## My Lists Worksheet
1 | Product | Manufacturer Name | Description | Availability | Stock Status | Quantity | Digi-Key Part Number | Customer Reference
2 |  |  | POWER SUPPLY
3 | ECA-1HHG100B | Panasonic Electronic Components | CAP ALUM 10UF 20% 50V RADIAL | 9,781 | In Stock | 3 | P19444CT-ND | PS-C1, C2, C3
4 | C1206C104K5RAC7800 | KEMET | CAP CER 0.1UF 50V X7R 1206 | 2,163,650 | In Stock | 3 | 399-C1206C104K5RAC7800CT-ND | PS-C4, C5, C6
5 | BZX55B10-TR | Vishay General Semiconductor - Diodes Division | DIODE ZENER 10V 500MW DO35 | 11,336 | In Stock | 1 | BZX55B10-TRGICT-ND | PS-D1
6 | 3020-16-0100-00 |  | CONN HEADER VERT 16POS 2.54MM 2X8 |  |  | 1 | 1175-1611-ND | PS-J1
7 | TB006-508-02BE |  | CONN HEADER 1X2 5.08mm/.2" |  |  | 1 | 102-6191-ND | PS-J2- +/- 12V POWER
8 | FQP47P06 |  | MOSFET P-CH 60V 47A TO220-3 |  |  | 1 | FQP47P06-ND | PS-Q1
9 | RMCF1206FT100K | Stackpole Electronics Inc | RES 100K OHM 1% 1/4W 1206 | 201,901 | In Stock | 1 | RMCF1206FT100KCT-ND | PS-R1
10 | IRU1050-33CT |  | IC REG LINEAR 3.3V 5A TO220AB |  |  | 1 | IRU1050-33CT-ND | PS-U1
11 | MC7805CTG | onsemi | IC REG LINEAR 5V 1A TO220AB | 24,014 | In Stock | 1 | MC7805CTGOS-ND | PS-U2
12 |  |  | MAIN
13 |  |  | BREAKAWAY HEADERS 1X40 |  |  | 1 |  | MAIN-FOR MISC TEST POINTS AND HEADERS-------->
14 | 3020-10-0100-00 |  | CONN HEADER VERT 10POS 2.54MM 2X5 |  |  | 4 | 1175-1609-ND | MAIN=DISPLAY, TUNE/FILTER1, VOLUME, BANDS
15 |  |  | CONN IDC FEMALE 2X5 |  |  | 6 |  | MAIN-BANDS,VOLUME, TUNE/FILTER1, DISPLAY CONNS (OFF BOARD)
16 | A766KE106M1ELAE060 | United Chemi-Con | CAP ALUM POLY 10UF 20% 25V SMD 6.6 | 247 | In Stock | 3 | 399-A766KE106M1ELAE060CT-ND | MAIN-C1, C3, C9
17 | C1206C104K5RAC7800 | KEMET | CAP CER 0.1UF 50V X7R 1206 | 2,163,650 | In Stock | 4 | 399-C1206C104K5RAC7800CT-ND | MAIN-C2, C4, C5, C8
18 | CL31B105KBHNFNE | Samsung Electro-Mechanics | CAP CER 1UF 50V X7R 1206 | 265,400 | In Stock | 1 | 1276-3091-1-ND | MAIN-C6
19 | 885012208075 | Würth Elektronik | CAP CER 1000PF 50V X7R 1206 | 12,107 | In Stock | 1 | 732-8115-1-ND | MAIN-C10
20 | 10SVP10M | Panasonic Electronic Components | CAP ALUM 10UF 20% 10V SMD 4.3 | 15,356 | In Stock | 4 | P16427CT-ND | MAIN-C100, C102, C106, C303
21 | MAL218697001E3 |  | CAP ALUM POLY 10UF 20% 35V SMD | 247 | In Stock | 3 | BC5018CT-ND | MAIN-C103, C207, C302
22 | 865080345012 | Würth Elektronik | CAP ALUM 220UF 20% 16V SMD | 11,615 | In Stock | 1 | 732-8422-1-ND | MAIN-C105
23 | C1206C103K5RAC7025 |  | CAP CER 0.01UF 50V X7R 1206 |  |  | 2 | 399-17657-1-ND | MAIN-C201, C202
24 | P16468CT-ND |  | CAP ALUM POLY 100UF 20% 16V SMD |  |  | 2 | P16468CT-ND | MAIN-C301
25 | CL31B224KBFNNNE | Samsung Electro-Mechanics | CAP CER 0.22UF 50V X7R 1206 | 626,550 | In Stock | 1 | 1276-1106-1-ND | MAIN-C305
26 | RF2-04A-T-00-50-G | Adam Tech | CONN SMA JACK STR 50 OHM PCB | 4,346 | In Stock | 2 | 2057-RF2-04A-T-00-50-G-ND | MAIN-CLK1, CLK2
27 | 3020-10-0100-00 |  | CONN HEADER VERT 10POS 2.54MM 2X5 |  |  | 3 | 1175-1609-ND | MAIN=DISPLAY, TUNE/FILTER1, VOLUME
28 |  |  | CONN IDC FEMALE 2X5
29 | SJ1-3515N | CUI Devices | CONN JACK STEREO 3.5MM R/A | 10,857 | In Stock | 3 | CP1-3515N-ND | MAIN-EX_OUT, MIC_IN, REC_IN
30 | 377 |  | ROTARY ENCODER MECHANICAL 24PPR |  |  | 4 | N/A | MAIN-FILTER, FINE TUNE, TUNE, VOL1
31 | 240-2415-1-ND | HZ1206E601R-10 | FERRITE BEAD 600 OHM 1206 1LN | 38 | In Stock | 2 | HZ1206E601R-10 | MAIN-L100, L301
32 | 3020-16-0100-00 |  | CONN HEADER VERT 16POS 2.54MM |  |  | 1 | 1175-1611-ND | MAIN-POWER
33 |  |  | CONN IDC FEMALE 2X8 |  |  | 1 |  | MAIN-POWER MATE
34 | BS170 |  | MOSFET N-CH 60V 500MA TO92-3 |  |  | 1 | N/A | MAIN-Q1
35 | MMBT2222A-TP | Micro Commercial Co | TRANS NPN 40V 0.6A SOT23 | 1,375,344 | In Stock | 2 | MMBT2222ATPMSCT-ND | MAIN-Q101, Q102
36 | RMCF1206FT100K | Stackpole Electronics Inc | RES 100K OHM 1% 1/4W 1206 | 201,901 | In Stock | 1 | RMCF1206FT100KCT-ND | MAIN-R1
37 | RMCF1206FT10K0 | Stackpole Electronics Inc | RES 10K OHM 1% 1/4W 1206 | 893,623 | In Stock | 4 | RMCF1206FT10K0CT-ND | MAIN-R2, R3, R7, R100
38 | CRG1206F100R | TE Connectivity Passive Product | RES SMD 100 OHM 1% 1/4W 1206 | 40,122 | In Stock | 3 | A106068CT-ND | MAIN-R8, R9, R10
39 | RC1206FR-077K5L |  | RES SMD 7.5K OHM 1% 1/4W 1206 |  |  | 1 | 311-7.50KFRCT-ND | MAIN-R101
40 | CRGCQ1206F120R | TE Connectivity Passive Product | RES 120 OHM 1% 1/4W 1206 | 79,770 | In Stock | 1 | A129799CT-ND | MAIN-R104
41 | RMCF1206FT82R0 | Stackpole Electronics Inc | RES 82 OHM 1% 1/4W 1206 | 727 | In Stock | 1 | 738-RMCF1206FT82R0CT-ND | MAIN-R105
42 | RMCF1206FT510R | Stackpole Electronics Inc | RES 510 OHM 1% 1/4W 1206 | 28,868 | In Stock | 1 | RMCF1206FT510RCT-ND | MAIN-R108 | `
43 | RMCF1206JT680R | Stackpole Electronics Inc | RES 680 OHM 5% 1/4W 1206 | 294,833 | In Stock | 1 | RMCF1206JT680RCT-ND | MAIN-R110
44 | RMCF1206FT4K70 | Stackpole Electronics Inc | RES 4.7K OHM 1% 1/4W 1206 | 389,055 | In Stock | 2 | RMCF1206FT4K70CT-ND | MAIN-R201, R202
45 | RMCF1206FT47K0 | Stackpole Electronics Inc | RES 47K OHM 1% 1/4W 1206 | 389,055 | In Stock | 2 | RMCF1206FT47K0CT-ND | MAIN-R301, R302
46 | PV36W103C01B00 |  | TRIMMER 10K OHM 0.5W PC PIN TOP |  |  | 1 | 490-2875-ND | MAIN-R303
47 | DEV-16771 |  | Teensy 4.1 |  |  | 1 | 1568-DEV-16771-ND | TEENSY 4.1 SBC
48 | DEV-15845 |  | TEENSY 4.0 AUDIO SHIELD |  |  | 1 | 1568-DEV-15845-ND | TEENSY 4.0 AUDIO SHIELD
49 |  |  | STACKED HEADER 2.54MM 1X24 |  |  | 2 |  | TEENSY 4.1 AND TEENSY 4.0 AUDIO SHIELD
50 | TDA7266M |  | TDA7266M |  |  | 1 | 497-15608-ND | MAIN-U4
51 | 74HC125D |  | 74HC125 SOIC14 |  |  | 1 | 74HC125DCT-ND | MAIN-U5
52 | Si-5351A-B-GTR |  | Si-5351A MS0P-10 |  |  | 1 | 336-3908-1-ND | MAIN-U6
53 | PCM1808 |  | MODULE |  |  | 1 | N/A | MAIN-U7
54 | PCM5102 |  | MODULE |  |  | 1 | N/A | MAIN-U8
55 | 61200621621 |  | CONN HEADER VERT 6POS 2.54MM 2X3 |  |  | 1 |  | MAIN-HOST USB
56 | NX5032GA-25.000000MHZ-LN-CD-1 |  | 25MHZ SMT 3.2X5MM |  |  | 1 | 644-1041-1-ND | MAIN-Y1 ALTERNATE
57 | ECS-250-20-3X-EN-TR |  | 25MHZ SMT 4.1X7MM |  |  | 1 | XC1798CT-ND | MAIN-Y1 ALTERNATE
58 |  |  | QSD
59 | C1206C104K5RAC7800 | KEMET | CAP CER 0.1UF 50V X7R 1206 | 2,163,650 | In Stock | 12 | 399-C1206C104K5RAC7800CT-ND | QSD-C1-C4, C6, C8, C10, C104, C202, C212
60 | C324C106K3R5TA7301 | KEMET | CAP CER 10UF 25V X7R RADIAL | 2,450 | In Stock | 7 | 399-C324C106K3R5TA7301CT-ND | QSD-C5, C7, C9, C307, C310, C311
61 | 885012208081 | Würth Elektronik | CAP CER 10000PF 50V X7R 1206 | 19,408 | In Stock | 4 | 732-8121-1-ND | QSD-C203, C207, C210, C211
62 | CL31B105KBHNFNE | Samsung Electro-Mechanics | CAP CER 1UF 50V X7R 1206 | 265,400 | In Stock | 4 | 1276-3091-1-ND | QSD-C204. C205, C206, C208
63 | CML1206C0G680JT50V | Stackpole Electronics Inc | CAP CER 68PF 50V C0G/NP0 1206 | 3,966 | In Stock | 4 | 738-CML1206C0G680JT50VCT-ND | QSD-C304, C306, C308, C309
64 | RF2-04A-T-00-50-G | Adam Tech | CONN SMA JACK STR 50 OHM PCB | 4,346 | In Stock | 2 | 2057-RF2-04A-T-00-50-G-ND | QSD-J1, J2
65 | SJ1-3515N | CUI Devices | CONN JACK STEREO 3.5MM R/A | 10,857 | In Stock | 1 | CP1-3515N-ND | QSD-J4
66 | 3020-16-0100-00 |  | CONN HEADER VERT 16POS 2.54MM |  |  | 1 | 1175-1611-ND | QSD-J5
67 |  |  | CONN IDC FEMALE 2X8 |  |  | 1 |  | QSD-J5 MATE
68 | 240-2415-1-ND | HZ1206E601R-10 | FERRITE BEAD 600 OHM 1206 1LN | 38 | In Stock | 2 | HZ1206E601R-10 | QSD-L1-L5
69 | MMBT3904-TP | Micro Commercial Co | TRANS NPN 40V 0.2A SOT23 | 918,953 | In Stock | 2 | MMBT3904TPMSCT-ND | QSD-Q1, Q2
70 | RMCF1206FT390R | Stackpole Electronics Inc | RES 390 OHM 1% 1/4W 1206 | 135,432 | In Stock | 1 | RMCF1206FT390RCT-ND | QSD-R1
71 | RMCF1206FT5K60 | Stackpole Electronics Inc | RES 5.6K OHM 1% 1/4W 1206 | 43,911 | In Stock | 1 | 738-RMCF1206FT5K60CT-ND | QSD-R2
72 | RMCF1206FT510R | Stackpole Electronics Inc | RES 510 OHM 1% 1/4W 1206 | 28,868 | In Stock | 1 | RMCF1206FT510RCT-ND | QSD-R3
73 | RMCF1206JT68R0 | Stackpole Electronics Inc | RES 68 OHM 5% 1/4W 1206 | 395,000 | In Stock | 1 | RMCF1206JT68R0CT-ND | QSD-R4
74 | RMCF1206FT200R | Stackpole Electronics Inc | RES 200 OHM 1% 1/4W 1206 | 151,480 | In Stock | 1 | RMCF1206FT200RCT-ND | QSD-R5
75 | CRG1206F100R | TE Connectivity Passive Product | RES SMD 100 OHM 1% 1/4W 1206 | 40,122 | In Stock | 4 | A106068CT-ND | QSD-R201, R202, R206, R207
76 | CR1206-FX-2001ELF | Bourns Inc. | RES SMD 2K OHM 1% 1/4W 1206 | 37,607 | In Stock | 2 | CR1206-FX-2001ELFCT-ND | QSD-R203. R208
77 | RMCF1206FT10K0 | Stackpole Electronics Inc | RES 10K OHM 1% 1/4W 1206 | 893,623 | In Stock | 4 | RMCF1206FT10K0CT-ND | QSD-R204, R205, R209, R210
78 | KTR18EZPF5101 | Rohm Semiconductor | RES SMD 5.1K OHM 1% 1/4W 1206 | 8,778 | In Stock | 8 | RHM5.10KAICT-ND | QSD-R301-R308
79 | 74CBTLV3253PW | Nexperia USA Inc. | IC MUX/DEMUX 2 X 4:1 16TSSOP | 1,568 | In Stock | 2 | 1727-4407-1-ND | QSD-U4
80 | SN74AC74PW | Fairchild Semiconductor | IC FF D-TYPE DUAL 1BIT 14TSSOP | 2,571 | In Stock - Non-Stock | 1 | 296-33653-5-ND | QSD-U5
81 | MC33078D | Texas Instruments | IC OPAMP GP 2 CIRCUIT 8SOIC | 2,220 | In Stock | 2 | 296-48428-ND | QSD-U2-3, U3-3
82 |  |  | FILTERS
83 | 12067A560JAT2A | KYOCERA AVX | CAP CER 56PF 500V NP0 1206 | 2,973 | In Stock | 2 | 478-12067A560JAT2ACT-ND | FIL-C1, C4
84 | CC1206JRNPOBBN151 | YAGEO | CAP CER 150PF 500V C0G/NPO 1206 | 4,012 | In Stock | 2 | 311-4432-1-ND | FIL-C2, C3
85 | C1206C104K5RAC7800 | KEMET | CAP CER 0.1UF 50V X7R 1206 | 2,163,650 | In Stock | 11 | 399-C1206C104K5RAC7800CT-ND | FIL-C5, C6, C11, C12, C19, C20, C26, C27, C100, C1a, C2a
86 | GRM31A5C2H820JW01D | Murata Electronics | CAP CER 82PF 500V C0G/NP0 1206 | 19,968 | In Stock | 2 | 490-16831-1-ND | FIL, C7, C10
87 | CL31C221JHFNFNE | Samsung Electro-Mechanics | CAP CER 220PF630V C0G/NP0 1206 | 87,014 | In Stock - Non-Stock | 2 | 1276-3231-1-ND | FIL-C8, C9
88 | CC1206JRNPOBBN181 | YAGEO | CAP CER 180PF 500V C0G/NPO 1206 | 3,968 | In Stock | 2 | 13-CC1206JRNPOBBN181CT-ND | FIL-C13, C16
89 | VJ1206A391JXEAT | Vishay Vitramon | CAP CER 390PF 500V C0G/NP0 1206 | 2,947 | In Stock | 1 | 720-VJ1206A391JXEATCT-ND | FIL-C14, C15
90 | 12067A271GAT2A | KYOCERA AVX | CAP CER 270PF 500V NP0 1206 | 15,280 | In Stock | 2 | 478-10894-1-ND | FIL-C21, C24
91 | 12067A221JAT2A |  | CAP CER 220PF 500V C0G/NP0 1206 |  |  | 1 | 478-5785-1-ND | FIL-C22, C23
92 | C1206C182GCGAC7800 | KYOCERA AVX | CAP CER 470PF 500V C0G/NP0 1206 |  |  | 2 | 399-C1206C471KCGAC7800CT-ND | FIL-C28, C31
93 | C1206C122JCGAC7800 | KEMET | CAP CER 1200PF 500V C0G/NP0 1206 | 1,857 | In Stock | 2 | 399-15080-1-ND | FIL-C29, C30
94 | CGJ5H4C0G2H182J115AA | KEMET | CAP CER 1800PF 500V C0G 1206 |  |  | 2 | 445-9225-1-ND | FIL-C38, C40
95 | 12067A681JAT2A |  | CAP CER 680PF 500V NP0 1206 |  |  | 1 | 478-10896-1-ND | FIL-C39a PARALLEL
96 | 12067A221JAT2A |  | CAP CER 220PF 500V C0G/NP0 1206 |  |  | 1 | 478-5785-1-ND | FIL-C39b PARALLEL
97 | 12067A560JAT2A | KYOCERA AVX | CAP CER 56PF 500V NP0 1206 | 2,973 | In Stock | 1 | 478-12067A560JAT2ACT-ND | FIL-C201
98 | GRM31A5C2H470JW01D |  | CAP CER 47PF 500V C0G/NP0 1206 |  |  | 1 | 490-17857-1-ND | FIL-C202a PARALLEL
99 | GRM31A5C2H820JW01D |  | CAP CER 82PF 500V C0G/NP0 1206 |  |  | 1 | 490-16831-1-ND | FIL-C202b PARALLEL
100 | 1N4148 | onsemi | DIODE GEN PURP 100V 200MA DO35 | 601,876 | In Stock | 5 | 1N4148FS-ND | FIL-D1-D5
101 | RF2-04A-T-00-50-G | Adam Tech | CONN SMA JACK STR 50 OHM PCB | 4,346 | In Stock | 3 | 2057-RF2-04A-T-00-50-G-ND | FIL-J2, J6, J9
102 | 3020-16-0100-00 |  | CONN HEADER VERT 16POS 2.54MM 2X8 |  |  | 1 | 1175-1611-ND | FIL-J3 POWER RX/TX
103 |  |  | CONN IDC FEMALE 2X8 |  |  |  |  | FIL-J3 POWER RX/TX MATE
104 | 3020-10-0100-00 |  | CONN HEADER VERT 10POS 2.54MM 2X5 |  |  | 1 | 1175-1609-ND | FIL CONTROL IN
105 |  |  | CONN IDC FEMALE 2X5 |  |  |  |  | FIL-CONTROL IN MATE
106 | V23105A5403A201 |  | RELAY TELECOM DPDT 3A 12V |  |  | 5 | PB1055-ND | FIL- K1, K2, K3, K4, K5
107 | BS170 |  | MOSFET N-CH 60V 500MA TO92-3 |  |  | 5 |  | FIL-Q1, Q2, Q3, Q4, Q5
108 | CR1206-FX-6801ELF | Bourns Inc. | RES SMD 6.8K OHM 1% 1/4W 1206 | 24,353 | In Stock | 5 | CR1206-FX-6801ELFCT-ND | FIL-R1, R2, R3, R4, R5
109 |  |  | QSE
110 | C1206C104K5RAC7800 | KEMET | CAP CER 0.1UF 50V X7R 1206 | 2,163,650 | In Stock | 14 | 399-C1206C104K5RAC7800CT-ND | QSE-C1, C10, C15, C20, C21, C23-C27, C29-C32
111 | C324C106K3R5TA7301 | KEMET | CAP CER 10UF 25V X7R RADIAL | 2,450 | In Stock | 10 | 399-C324C106K3R5TA7301CT-ND | QSE-C2, C4, C6, C7, C12, C14, C16, C17, C22, C28
112 | 885012008043 | Würth Elektronik | CAP CER 100PF 50V C0G/NP0 1206 | 7,214 | In Stock | 4 | 732-7887-1-ND | QSE-C3, C11, C33, C34
113 | 885012208077 | Würth Elektronik | CAP CER 2200PF 50V X7R 1206 | 1,805 | In Stock | 4 | 732-8117-1-ND | QSE-C5, C9, C13, C19
114 | 885012208075 | Würth Elektronik | CAP CER 1000PF 50V X7R 1206 | 12,107 | In Stock | 2 | 732-8115-1-ND | QSE-C8, C18
115 | C1206C104K5RAC7800 | KEMET | CAP CER 0.1UF 50V X7R 1206 | 2,163,650 | In Stock | 1 | 399-C1206C104K5RAC7800CT-ND | QSE-C35
116 | 3020-16-0100-00 |  | CONN HEADER VERT 16POS 2.54MM 2X8 |  |  | 1 | 1175-1611-ND | QSE-J1
117 | SJ1-3515N | CUI Devices | CONN JACK STEREO 3.5MM R/A | 10,857 | In Stock | 1 | CP1-3515N-ND | QSE-J2
118 | RF2-04A-T-00-50-G | Adam Tech | CONN SMA JACK STR 50 OHM PCB | 4,346 | In Stock | 2 | 2057-RF2-04A-T-00-50-G-ND | QSE-J3, J4
119 | 240-2415-1-ND | HZ1206E601R-10 | FERRITE BEAD 600 OHM 1206 1LN | 38 | In Stock | 4 | HZ1206E601R-10 | QSE-L1, L2, L3, L4
120 | BS170 |  | MOSFET N-CH 60V 500MA TO92-3 |  |  | 1 |  | QSE-Q1
121 | RMCF1206FT49R9 | Stackpole Electronics Inc | RES 49.9 OHM 1% 1/4W 1206 | 154,178 | In Stock | 4 | RMCF1206FT49R9CT-ND | QSE-R1,R6, R9, R16
122 | RMCF1206FT10K0 | Stackpole Electronics Inc | RES 10K OHM 1% 1/4W 1206 | 893,623 | In Stock | 6 | RMCF1206FT10K0CT-ND | QSE-R2, R3, R5, R12, R12, R15
123 | RMCF1206FT10K0 | Stackpole Electronics Inc | RES 10K OHM 1% 1/4W 1206 | 893,623 | In Stock | 2 | RMCF1206FT10K0CT-ND | QSE-R4, R13
124 | RMCF1206FT2K20 | Stackpole Electronics Inc | RES 2.2K OHM 1% 1/4W 1206 | 489,424 | In Stock | 4 | RMCF1206FT2K20CT-ND | QSE-R7, R14, R17, R18
125 | RMCF1206FT4K70 | Stackpole Electronics Inc | RES 4.7K OHM 1% 1/4W 1206 | 389,055 | In Stock | 2 | RMCF1206FT4K70CT-ND | QSE-R8, R10
126 | RMCF1206FT10K0 | Stackpole Electronics Inc | RES 10K OHM 1% 1/4W 1206 | 893,623 | In Stock | 2 | RMCF1206FT10K0CT-ND | QSE-R19, R21
127 | RMCF1206FT100K | Stackpole Electronics Inc | RES 100K OHM 1% 1/4W 1206 | 201,901 | In Stock | 1 | RMCF1206FT100KCT-ND | QSE-R20
128 | MC33078D | Texas Instruments | IC OPAMP GP 2 CIRCUIT 8SOIC | 2,220 | In Stock | 2 | 296-48428-ND | QSE-U1, U2
129 | 74CBTLV3253PW | Nexperia USA Inc. | IC MUX/DEMUX 2 X 4:1 16TSSOP | 1,568 | In Stock | 2 | 1727-4407-1-ND | QSE-U3
130 | SN74AC74PW |  | IC FF D-TYPE DUAL 1BIT 14TSSOP | 2,571 | In Stock - Non-Stock | 1 | 296-33653-5-ND | QSE-U4
131 |  |  | PA
132 | C1206C104K5RAC7800 | KEMET | CAP CER 0.1UF 50V X7R 1206 | 2,163,650 | In Stock | 28 | 399-C1206C104K5RAC7800CT-ND | PA-C1-3, C5-10, C24, C101-102, C104-105, C107-112, C201-202, C204
133 | CC1206KRX7R9BB391 | Vishay Vitramon | CAP CER 390PF 50V C0G/NP0 1206 | 2,947 | In Stock | 1 | 311-1205-1-ND | PA-C4
134 | EMVE160ADA101MF55G | United Chemi-Con | CAP ALUM 100UF 20% 16V 4.3X4.3 SMD | 6,921 | In Stock | 1 | 565-2204-1-ND | PA-C11
135 | CL31B474KBHNNNE | Samsung Electro-Mechanics | CAP CER 0.47UF 50V X7R 1206 | 623,115 | In Stock | 4 | 1276-1118-1-ND | PA-C103, C106, C203, C207
136 | 885012008040 | Würth Elektronik | CAP CER 33PF 50V C0G/NP0 1206 | 4,582 | In Stock | 1 | 732-7884-1-ND | PA-C205
137 | EMVE160ADA101MF55G | United Chemi-Con | CAP ALUM 100UF 20% 16V 4.3X4.3 SMD | 6,921 | In Stock | 1 | 565-2204-1-ND | PA-C301
138 | 1N4148 | onsemi | DIODE GEN PURP 100V 200MA DO35 | 601,876 | In Stock | 9 | 1N4148FS-ND | PA-D301-D309
139 | RF2-04A-T-00-50-G | Adam Tech | CONN SMA JACK STR 50 OHM PCB | 4,346 | In Stock | 2 | 2057-RF2-04A-T-00-50-G-ND | PA-J1, J3
140 |  |  | 3-PIN FEMALE BREAKAWAY HEADER |  |  | 1 |  | PA-J2
141 |  |  | 2-PIN FEMALE BREAKAWAY HEADER |  |  | 2 |  | PA-J4, J6
142 |  |  | 2-PIN MALE DUPONT HEADER |  |  | 1 |  | PA-J5
143 |  |  | 2-PIN MALE POWER CONNECTOR |  |  | 1 |  | PA-J7 (NOT J200, J201)
144 |  |  | 2-PIN FEMALE POWER CONNECTOR |  |  | 1 |  | PA-J7 MATE
146 | AIML-1206-R18K-T | Abracon LLC | FIXED IND 180NH 250MA 300MOHM SM | 437 | In Stock - Non-Stock | 1 | 535-11682-1-ND | PA-L1
147 | MCLA3216V1-2R2-R | Eaton - Electronics Division | FIXED IND 2.2UH 50MA 500MOHM SMD | 660 | In Stock | 5 | 283-MCLA3216V1-2R2-RCT-ND | PA-L2, L101, L103, L201, L204
148 | ILSB1206ERR33K | Vishay Dale | FIXED IND 330NH 250MA 600MOHM SMD | 2,825 | In Stock | 4 | 541-ILSB1206ERR33KCT-ND | PA-L102, L104, L202, L203
149 | 2N3904-AP | Micro Commercial Co | TRANS NPN 40V 0.2A TO92 | 37,309 | In Stock | 4 | 2N3904-APCT-ND | PA-Q1, Q2, Q3, Q5
150 | 2N3906-AP | Micro Commercial Co | TRANS PNP 40V 0.2A TO92 | 14,873 | In Stock | 2 | 2N3906-APCT-ND | PA-Q4, Q302
151 | IRF510PBF | Vishay Siliconix | MOSFET N-CH 100V 5.6A TO220AB | 7,754 | In Stock | 4 | IRF510PBF-ND | PA-Q101, Q102, Q201, Q202
152 | TIP127L-BP |  | TRANS PNP 100V 5A TO220AB | 66,506 | In Stock | 1 | 353-TIP127L-BP-ND | PA-Q301
153 | IRFU9020PBF | Vishay Siliconix | MOSFET P-CH 50V 9.9A TO251AA | 879 | In Stock | 1 | IRFU9020PBF-ND | PA-Q303
154 | RMCF1206FT4K70 | Stackpole Electronics Inc | RES 4.7K OHM 1% 1/4W 1206 | 389,055 | In Stock | 1 | RMCF1206FT4K70CT-ND | PA-R1
155 | KTR18EZPF5101 | Rohm Semiconductor | RES SMD 5.1K OHM 1% 1/4W 1206 | 8,778 | In Stock | 1 | RHM5.10KAICT-ND | PA-R2
156 | RMCF1206FT200R | Stackpole Electronics Inc | RES 200 OHM 1% 1/4W 1206 | 151,480 | In Stock | 1 | RMCF1206FT200RCT-ND | PA-R3
157 | RMCF1206FT150R |  | RES 150 OHM 1% 1/4W 1206 |  |  | 3 | RMCF1206FT150RCT-ND | PA-R14, R16, R304
158 | RMCF1206FT3K30 | Stackpole Electronics Inc | RES 3.3K OHM 1% 1/4W 1206 | 99,636 | In Stock | 1 | RMCF1206FT3K30CT-ND | PA-R5
159 | RMCF1206FT5K60 | Stackpole Electronics Inc | RES 5.6K OHM 1% 1/4W 1206 | 43,911 | In Stock | 1 | 738-RMCF1206FT5K60CT-ND | PA-R6
160 | CR1206-FX-1201ELF | Bourns Inc. | RES 1.2K OHM 1% 1/4W 1206 | 40,686 | In Stock | 1 | CR1206-FX-1201ELFCT-ND | PA-R7
161 | RMCF1206JT68R0 | Stackpole Electronics Inc | RES 68 OHM 5% 1/4W 1206 | 395,000 | In Stock | 1 | RMCF1206JT68R0CT-ND | PA-R8
162 | RMCF1206FT3K00 | Stackpole Electronics Inc | RES 3K OHM 1% 1/4W 1206 | 17,958 | In Stock | 1 | RMCF1206FT3K00CT-ND | PA-R9
163 | RMCF1206JT680R | Stackpole Electronics Inc | RES 680 OHM 5% 1/4W 1206 | 294,833 | In Stock | 1 | RMCF1206JT680RCT-ND | PA-R10
164 | RMCF1206FT24K0 | Stackpole Electronics Inc | RES 24K OHM 1% 1/4W 1206 | 13,727 | In Stock | 2 | RMCF1206FT24K0CT-ND | PA-R11, R13
165 | RMCF1206FT10K0 | Stackpole Electronics Inc | RES 10K OHM 1% 1/4W 1206 | 893,623 | In Stock | 4 | RMCF1206FT10K0CT-ND | PA-R12, R15, R301, R302
166 | RMCF2512JT47R0 |  | RES 47 OHM 1% 1/4W 1206 |  |  | 1 | RMCF2512JT47R0CT-ND | PA-R14 NOMINAL 48 OHM
167 | RK73H2BTTD48R7F |  | RES 48.7 OHM 1% 1/4W 1206 |  |  | 1 | 2019-RK73H2BTTD48R7FCT-ND | PA-R14 NOMINAL 48 OHM
168 | RMCF1206FT15R0 |  | RES 15 OHM 1% 1/4W 1206 |  |  | 1 | RMCF1206FT15R0CT-ND | PA-R17A SERIES=37 OHM
169 | RMCF1206FT22R0 |  | RES 22 OHM 1% 1/4W 1206 |  |  | 1 | RMCF1206FT22R0CT-ND | PA-R17B SERIES=37 OHM
170 | KTR18EZPF37R4 | Stackpole Electronics Inc | RES 37.4 OHM 1% 1/4W 1206 | 0 | Normally Stocking | 1 | RHM37.4AICT-ND | PA-R17 CLOSE
171 | RC1206FR-075K49L | YAGEO | RES 5.49K OHM 1% 1/4W 1206 | 4,919 | In Stock | 1 | 311-5.49KFRCT-ND | PA-R19
172 | PV36W103C01B00 |  | TRIMMER 10K OHM 0.5W PC PIN TOP |  |  | 1 | 490-2875-ND | PA-R100, R102, R200, R203
173 | CRG1206F100R | TE Connectivity Passive Product | RES SMD 100 OHM 1% 1/4W 1206 | 40,122 | In Stock | 2 | A106068CT-ND | PA-R101, R103
174 | RMCF1206FT1K10 | Stackpole Electronics Inc | RES 1.1K OHM 1% 1/4W 1206 | 62,738 | In Stock | 2 | 738-RMCF1206FT1K10CT-ND | PA-R106, R107
175 | CRGCQ1206F56R |  | RES 56 OHM 1% 1/4W 1206 |  |  | 2 | A129795CT-ND | PA-R201, R204
176 | PR01000102400JR500 | Vishay Beyschlag/Draloric/BC Components | RES 240 OHM 1W 5% AXIAL | 79,850 | In Stock | 2 | PPC240W-1CT-ND | PA-R202, R205 THRUHOLE
177 | PR01000101008JR500 |  | RES 1 OHM 1W 5% AXIAL |  |  | 6 | PPC1.0W-1CT-ND | PA-R300 PARALLEL THRUHOLE
178 | RMCF1206FT470R | Stackpole Electronics Inc | RES 470 OHM 1% 1/4W 1206 | 303,911 | In Stock | 1 | RMCF1206FT470RCT-ND | PA-R303
179 | CRG1206F220R |  | RES 220 OHM 1% 1/4W 1206 |  |  | 1 | A106073CT-ND | PA-R306
180 | LM7815CT/NOPB | Fairchild Semiconductor | IC REG LIN FIXED REG 15V T0-220-3 | 13,699 | In Stock | 1 | 296-44418-5-ND | PA-U1
181 | LM317T/LF01 | Texas Instruments | IC REG LIN POS ADJ 1.5A TO220-3 | 111 | In Stock | 1 | 296-LM317T/LF01-ND | PA-U2
SW
107 | C1206C104K5RAC7800 | KEMET | CAP CER 0.1UF 50V X7R 1206 | 2,163,650 | In Stock | 2 | 399-C1206C104K5RAC7800CT-ND | SW-C1, C2
108 | RMCF1206FT200R | Stackpole Electronics Inc | RES 200 OHM 1% 1/4W 1206 | 151,480 | In Stock | 1 | RMCF1206FT200RCT-ND | SW-R1
109 | CRG1206F100R | TE Connectivity Passive Product | RES 100 OHM 1% 1/4W 1206 | 40,122 | In Stock | 15 | A106068CT-ND | SW-R2 THRU R16
110 | RMCF1206FT10K0 | Stackpole Electronics Inc | RES 10K OHM 1% 1/4W 1206 | 893,623 | In Stock | 1 | RMCF1206FT10K0CT-ND | SW-R17
111 | B3F-1070 |  | 6X6X9 TACT PB MOM SW SMT |  |  | 3 | SW406-ND | SW-S1, S2, S3
112 | B3F-1070 |  | 6X6X9 TACT PB MOM SW SMT |  |  | 15 | SW406-ND | SW-S4 THRU S18
Note on J13: Dale Hardin: Items in RED not ordered because I already have them or they are not in stock at Digikey