## BPF BOM
Quantity | Designator | Description | Mouser P/N | Digikey P/N | TaydaElectronics | Other | Comments
2 | C1, C3 | 470uF 25V Aluminum Capacitor | 667-ECA-1EM471
64 | C2, C4, C5, C6, C7, C8, C9, C10, C11, C12, C13, C14, C15, C16, C17, C18, C19, C20, C21, C22, C23, C24, C25, C26, C27 C41, C90, C91, C97, C98, C100, C101,C107, C108, C190, C191, C197, C198, C200, C201, C207, C208, C290, C291, C297, C298, C300, C301, C307, C308, C400, C401, C407, C408, C500, C501, C507, C508, C600, C601, C607, C608, C700, C701 | 0.1uF 50V SMD 1206 Capacitor | C1206C104K5RACTU
| C94 | 5.7nF 50V
1 | C94a | 5.6nF 50V | 581-12061C562JAT2A
| C92, C96 | 3.2nF 50V
1 | C104 | 3.0nF 50V | 581-12062A302JAT2A
| C194 | 2.5nF 50V
1 | C194a | 2.4nF 50V | 581-12065C242JAT4A
1 | C204 | 2.0nF 50V | 80-C1206C202K5HACTU
| C294 | 1.9nF 50V
3 | C102, C106, C294a | 1.8nF 50V | 80-C1206C182K1R
4 | C92a, C92b, C96a, C96b | 1.6nF 50V | 80-C1206C162K3HACTU
1 | C304 | 1.3nF 50V | 80-C1206C132J1G
4 | C192, C196, C202, C206 | 1.2nF 50V | 80-C1206C122J5G
2 | C292, C296 | 1.0nF 50V | 80-C1206C102K5R
2 | C302, C306 | 750pF 50V | 80-C1206C751J5G
1 | C404 | 680pF 50V | 791-1206B681K500CT
| C93, C95 | 580pF 50V
1 | C504 | 510pF 50V | 80-C1206C511J5HAUTO
2 | C402, C406 | 390pF 50V | 80-C1206C391K1HACTU
| C604 | 380pF 50V
2 | C93a, C95a | 330pF 50V | 80-C1206C331J5G
4 | C103, C105, C502, C506 | 300pF 50V | 80-C1206C301J5G
2 | C93b, C95b | 250pF 50V | 581-12061A251FAT2A
2 | C602, C606 | 240pF 50V | 80-C1206C241J5G
1 | C604b | 200pF 50V | 80-C1206C201J5HAUTO
| C193, C195 | 195pF 50V
3 | C203, C205, C604a | 180pF 50V | 80-C1206C181J1G
2 | C193b, C195b | 120pF 50V | 80-C1206C121J5GAC
3 | C94b, C194b, C294b | 100pF 50V | 80-C1206C101K1G
4 | C303, C305, C193a, C195a | 75pF 50V | 581-12065A750JAT2A
2 | C293, C295 | 68pF 50V | 80-C1206C680J5HACTU
2 | C403, C405 | 51pF 50V | 80-C1206C510J5HACTU
2 | C503, C505 | 43pF 50V | 80-C1206C430J5G
2 | C603, C605 | 13pF 50V | 80-C1206C130F1HACTU
4 | D1, D2, D3, D4 | BAS70H,115 Diodes | 771-BAS70H-T/R
4 | J1, J2, J5, J6 | SMA Female Coax Connector | 712-CONSMA001-G
1 | J3 | 2-Position Molex Terminal Block | 538-39880-4302
1 | J4 | IDC2x5 Male Box Connector |  |  | A-2939
1 | L1 | 10uH SMD Incurtor | 70-IFSC2020DER100M01 | 490-10814-1-ND
1 | L2 | Ferrite Bead SMD 1206 600 Ohm | 875-HZ1206E601R-10
2 | L92, L94 | 11 uH |  |  |  | 14"of #28 wire, 14T on FT37-61
2 | L102, L104 | 5.6 uH |  |  |  | 14" of #28 wire, 26T on T37-1
2 | L192, L194 | 5.2 uH |  |  |  | 13" of #28 wire, 25T on T37-1
2 | L202, L204 | 3.9 uH |  |  |  | 12" of #28 wire, 22T on T37-1
2 | L292, L294 | 3.6 uH |  |  |  | 20" of #28 wire, 38T on T37-10
2 | L302, L304 | 2.2 uH |  |  |  | 14" of #28 wire, 27T on T37-6
2 | L91, L95 | 2 uH |  |  |  | 14" of #28 wire, 25T on T37-6
2 | L402, L404 | 1.2 uH |  |  |  | 12" of #28 wire, 22T on T37-10
1 | L93 | 1 uh |  |  |  | 11" of #28 wire, 20T on T37-9
2 | L191, L195 | 840 nH |  |  |  | 10" of #28 wire, 18T on T37-10
2 | L502, L504 | 820 nH |  |  |  | 10" of #28 wire, 18T on T37-10
2 | L101, L105 | 810 nH |  |  |  | 11" of #28 wire, 18T on T37-10
2 | L602, L604 | 720 nH |  |  |  | 11" of #28 wire, 13T on 5/16" Drill
2 | L201, L205 | 560 nH |  |  |  | 18" of #28 wire, 34T on T37-0
1 | L103 | 440 nH |  |  |  | 18" of #28 wire, 30T on T37-0
1 | L193 | 400 nH |  |  |  | 6" of #28 wire, 10T on T37-2
1 | L203 | 330 nH |  |  |  | 14" of #28 wire, 26T on T37-0
2 | L291, L295 | 245 nH |  |  |  | 12" of #28 wire, 22T on T37-0
2 | L301, L305 | 220 nH |  |  |  | 11" of #28 wire, 21T on T37-0
2 | L401, L405 | 150 nH |  |  |  | 9" of #28 wire, 17T on T37-0
1 | L293 | 132 nH |  |  |  | 9" of #28 wire, 16T on T37-0
3 | L303, L501, L505 | 120 nH |  |  |  | 9" of #28 wire, 16T on T37-0
2 | L403, L503 | 82 nH |  |  |  | 7" of #28 wire, 13T on T37-0
2 | L601, L605 | 39 nH |  |  |  | 5" of #28 wire, 3T on 1/8" Drill
1 | L603 | 24 nH |  |  |  | 4" of #28 wire, 5T on 1/8" Drill | *** Use 22nH precision 1206 inductor if 24nH is not available
8 | R1, R2, R3, R4, R5, R6, R7, R8 | 2.2K Ohm SMD 1206 Resistor | 652-CR1206FX-2201ELF
1 | U22 | LM1117-3.3 | 926-LM1117T-3.3/NOPB
1 | U35 | MCP23017-E/SO | 579-MCP23017-E/SO
21 | U1, U3, U4, U6, U7, U9, U10, U12, U13, U15, U16, U18, U19, U21, U24, U25, U27, U28, U30, U31, U36 | MASWS0179 | 937-MASWSS0179-T
11 | U2, U5, U8, U11, U14, U17, U20, U23, U26, U29, U37 | 74LVC1G04GW | 595-SN74LVC1G04DCKR
19 |  | T37-0 Toroid Cores (Tan) |  |  |  | KitsAndParts.Com
6 |  | T37-1 Toroid Cores (Blue) |  |  |  | KitsAndParts.Com
1 |  | T37-2 Toroid Cores (Red) |  |  |  | KitsAndParts.Com
4 |  | T37-6 Toroid Cores (Yellow) |  |  |  | KitsAndParts.Com
13 |  | T37-10 Toroid Cores (Black) |  |  |  | KitsAndParts.Com
2 |  | FT37-61 Toroid Cores (*none*) |  |  |  | KitsAndParts.Com
1 |  | 511" of #28 Transformer Wire |  |  |  | KitsAndParts.Com

## BPF Coil Design
| # | Inductance | Designator | T37-1 | T37-2 | T37-7 | T37-6 | T37-10 | T37-17 | T37-0 | FT23-63 | FT23-61 | FT23-43 | FT23-72 | FT23-75 | FT37-67 | FT37-61 | FT37-43 | FT37-72 | FT37-75 | nH | uH | Selected | T37-0 | T37-10 | T37-2 | T37-6 | T37-1 | FT37-61 | Diff | Wire Per | All |  | Type | Total
AL |  |  |  | 8 | 4 | 3.2 | 3 | 2.5 | 1.5 | 0.49 | 7.9 | 24.8 | 188 | 396 | 980 | 19.7 | 55.3 | 420 | 884 | 2196 | Target | Target | Turns | 0.49 | 2.5 | 4 | 3 | 8 | 55 | PCT | Core - in | Cores |  | Cores | Number
FL |  |  |  | 0.15 | 0.25 | 1 | 3 | 15 | 20 | 50 | [13 empty] | 50 | 15 | 0.25 | 3 | 0.15 |  |  | 0.52 | In
FH |  |  |  | 3 | 10 | 25 | 40 | 100 | 200 | 350 | [13 empty] | 350 | 100 | 10 | 40 | 3
|  |  |  | Blue | Red | White | Yellow | Black | Blue/Yel | Tan | [5 empty] | none | none | none | none | none
Turns | 1 | 24 nH | L603 | 1.7321 | 2.4495 | 2.7386 | 2.8284 | 3.0984 | 4 | 6.9985 | 1.743 | 0.98374 | 0.35729 | 0.24618 | 0.15649 | 1.1038 | 0.65878 | 0.23905 | 0.16477 | 0.10454 | 24 | 0.024 | 7 | 24.01 | [5 empty] | 0.04167% | 4 | 4 |  | T37-0 | 19
| 2 | 39 nH | L601, L605 | 2.2079 | 3.1225 | 3.4911 | 3.6056 | 3.9497 | 5.099 | 8.9214 | 2.2219 | 1.254 | 0.45546 | 0.31382 | 0.19949 | 1.407 | 0.83979 | 0.30472 | 0.21004 | 0.13327 | 39 | 0.039 | 9 | 39.69 | [5 empty] | 1.769% | 5 | 10 |  | T37-1 | 6
| 2 | 82 nH | L403, L503 | 3.2016 | 4.5277 | 5.0621 | 5.2281 | 5.7271 | 7.3937 | 12.9363 | 3.2218 | 1.8184 | 0.66043 | 0.45505 | 0.28926 | 2.0402 | 1.2177 | 0.44186 | 0.30457 | 0.19324 | 82 | 0.082 | 13 | 82.81 | [5 empty] | 0.9878% | 7 | 14 |  | T37-2 | 1
| 3 | 120 nH | L303, L501, L505 | 3.873 | 5.4772 | 6.1237 | 6.3246 | 6.9282 | 8.9443 | 15.6492 | 3.8974 | 2.1997 | 0.79894 | 0.55048 | 0.34993 | 2.4681 | 1.4731 | 0.53452 | 0.36844 | 0.23376 | 120 | 0.12 | 16 | 125.44 | [5 empty] | 4.533% | 9 | 27 |  | T37-6 | 4
| 1 | 132 nH | L293 | 4.062 | 5.7446 | 6.4226 | 6.6332 | 7.2664 | 9.3808 | 16.413 | 4.0876 | 2.3071 | 0.83793 | 0.57735 | 0.36701 | 2.5885 | 1.545 | 0.56061 | 0.38642 | 0.24517 | 132 | 0.132 | 16 | 125.44 | [5 empty] | -4.97% | 9 | 9 |  | T37-10 | 13
| 2 | 150 nH | L401, L405 | 4.3301 | 6.1237 | 6.8465 | 7.0711 | 7.746 | 10 | 17.4964 | 4.3574 | 2.4593 | 0.89324 | 0.61546 | 0.39123 | 2.7594 | 1.647 | 0.59761 | 0.41193 | 0.26135 | 150 | 0.15 | 17 | 141.61 | [5 empty] | -5.593% | 9 | 18 |  | FT37-61 | 2
| 2 | 220 nH | L301, L305 | 5.244 | 7.4162 | 8.2916 | 8.5635 | 9.3808 | 12.1106 | 21.1891 | 5.2771 | 2.9784 | 1.0818 | 0.74536 | 0.4738 | 3.3418 | 1.9946 | 0.72375 | 0.49887 | 0.31652 | 220 | 0.22 | 21 | 216.09 | [5 empty] | -1.777% | 11 | 22 |  |  | 45
| 2 | 245 nH | L291, L295 | 5.534 | 7.8262 | 8.75 | 9.037 | 9.8995 | 12.7802 | 22.3607 | 5.5689 | 3.1431 | 1.1416 | 0.78657 | 0.5 | 3.5265 | 2.1048 | 0.76376 | 0.52645 | 0.33402 | 245 | 0.245 | 22 | 237.16 | [5 empty] | -3.2% | 12 | 24
| 1 | 330 nH | L203 | 6.4226 | 9.083 | 10.155 | 10.4881 | 11.4891 | 14.8324 | 25.9513 | 6.4631 | 3.6478 | 1.3249 | 0.91287 | 0.58029 | 4.0928 | 2.4428 | 0.88641 | 0.61099 | 0.38765 | 330 | 0.33 | 26 | 331.24 | [5 empty] | 0.3758% | 14 | 14
| 1 | 400 nH | L193 | 7.0711 | 10 | 11.1803 | 11.547 | 12.6491 | 16.3299 | 28.5714 | 7.1157 | 4.0161 | 1.4586 | 1.005 | 0.63888 | 4.5061 | 2.6895 | 0.9759 | 0.67267 | 0.42679 | 400 | 0.4 | 10 |  |  | 400 |  |  |  | 0% | 6 | 6
| 3 | 560 nH | L103, L201, L205 | 8.3666 | 11.8322 | 13.2288 | 13.6626 | 14.9666 | 19.3218 | 33.8062 | 8.4194 | 4.7519 | 1.7259 | 1.1892 | 0.75593 | 5.3316 | 3.1822 | 1.1547 | 0.79592 | 0.50498 | 560 | 0.56 | 34 | 566.44 | [5 empty] | 1.15% | 18 | 54
| 2 | 680 nH | L602, L604 | 9.4868 | 13.4164 | 15 | 15.4919 | 16.9706 | 21.9089 | 38.3326 | 9.5467 | 5.3882 | 1.957 | 1.3484 | 0.85714 | 6.0455 | 3.6083 | 1.3093 | 0.90249 | 0.5726 | 720 | 0.72 | 17 |  | 722.5 |  |  |  |  | 0.3472% | 11 | 22
| 2 | 820 nH | L502, L504 | 10.1242 | 14.3178 | 16.0078 | 16.5328 | 18.1108 | 23.3809 | 40.9081 | 10.1881 | 5.7502 | 2.0885 | 1.439 | 0.91473 | 6.4517 | 3.8507 | 1.3973 | 0.96312 | 0.61107 | 820 | 0.82 | 18 |  | 810 |  |  |  |  | -1.22% | 10 | 20
| 2 | 840 nH | L191, L195 | 10.247 | 14.4914 | 16.2019 | 16.7332 | 18.3303 | 23.6643 | 41.4039 | 10.3116 | 5.8199 | 2.1138 | 1.4564 | 0.92582 | 6.5299 | 3.8974 | 1.4142 | 0.9748 | 0.61848 | 840 | 0.84 | 18 |  | 810 |  |  |  |  | -3.571% | 10 | 20
| 3 | 1 uH | L93, L101, L105 | 11.1803 | 15.8114 | 17.6777 | 18.2574 | 20 | 25.8199 | 45.1754 | 11.2509 | 6.35 | 2.3063 | 1.5891 | 1.0102 | 7.1247 | 4.2524 | 1.543 | 1.0636 | 0.67481 | 1000 | 1 | 20 |  | 1000 |  |  |  |  | 0% | 11 | 33
| 2 | 1.2 uH | L402, L404 | 12.2474 | 17.3205 | 19.3649 | 20 | 21.9089 | 28.2843 | 49.4872 | 12.3247 | 6.9561 | 2.5265 | 1.7408 | 1.1066 | 7.8047 | 4.6583 | 1.6903 | 1.1651 | 0.73922 | 1200 | 1.2 | 22 |  | 1210 |  |  |  |  | 0.8333% | 12 | 24
| 2 | 2 uH | L91, L95 | 15.8114 | 22.3607 | 25 | 25.8199 | 28.2843 | 36.5148 | 63.8877 | 15.9111 | 8.9803 | 3.2616 | 2.2473 | 1.4286 | 10.0759 | 6.0138 | 2.1822 | 1.5041 | 0.95433 | 2000 | 2 | 26 |  |  |  | 2028 |  |  | 1.4% | 14 | 28
| 2 | 2.2 uH | L302, L304 | 16.5831 | 23.4521 | 26.2202 | 27.0801 | 29.6648 | 38.2971 | 67.0059 | 16.6878 | 9.4186 | 3.4208 | 2.357 | 1.4983 | 10.5676 | 6.3074 | 2.2887 | 1.5776 | 1.0009 | 2200 | 2.2 | 27 |  |  |  | 2187 |  |  | -0.5909% | 14.04 | 28.08
| 2 | 3.6 uH | L292, L294 | 21.2132 | 30 | 33.541 | 34.641 | 37.9473 | 48.9898 | 85.7143 | 21.347 | 12.0483 | 4.3759 | 3.0151 | 1.9166 | 13.5182 | 8.0684 | 2.9277 | 2.018 | 1.2804 | 3600 | 3.6 | 38 |  | 3610 |  |  |  |  | 0.2778% | 20 | 40
| 2 | 3.9 uH | L202, L204 | 22.0794 | 31.225 | 34.9106 | 36.0555 | 39.4968 | 50.9902 | 89.2143 | 22.2187 | 12.5403 | 4.5546 | 3.1382 | 1.9949 | 14.0702 | 8.3979 | 3.0472 | 2.1004 | 1.3327 | 3900 | 3.9 | 22 |  |  |  |  | 3872 |  | -0.7179% | 12 | 24
| 2 | 5.2 uH | L192, L194 | 25.4951 | 36.0555 | 40.3113 | 41.6333 | 45.607 | 58.8784 | 103.0158 | 25.656 | 14.4802 | 5.2592 | 3.6237 | 2.3035 | 16.2468 | 9.697 | 3.5187 | 2.4254 | 1.5388 | 5200 | 5.2 | 25 |  |  |  |  | 5000 |  | -3.846% | 13 | 26
| 2 | 5.6 uH | L102, L104 | 26.4575 | 37.4166 | 41.833 | 43.2049 | 47.3286 | 61.101 | 106.9045 | 26.6244 | 15.0269 | 5.4578 | 3.7605 | 2.3905 | 16.8601 | 10.0631 | 3.6515 | 2.5169 | 1.5969 | 5600 | 5.6 | 26 |  |  |  |  | 5408 |  | -3.429% | 14 | 28
| 2 | 11 uH | L92, L94 | 37.081 | 52.4404 | 58.6302 | 60.553 | 66.3325 | 85.6349 | 149.8298 | 37.3149 | 21.0606 | 7.6492 | 5.2705 | 3.3503 | 23.63 | 14.1037 | 5.1177 | 3.5275 | 2.2381 | 11000 | 11 | 14 | [5 empty] | 10780 | -2% | 8 | 16
| 45 | [30 empty] | 511.08 | = | 42.59 | Feet # 26 or #28

## Sheet1
Band | Inductor | Type | Color | Turns | Diff | Turns | Type
160M | L091 | T37-6 | Yellow | 25 | -1 | 26 | T37-6
| L092 | FT37-10 | *none* | 15 | 1 | 14 | FT37-61 | ???
| L093 | T37-10 | Black | 20 | 0 | 20 | T37-10
| L094 | FT37-10 | *none* | 15 | 1 | 14 | FT37-61 | ???
| L095 | T37-6 | Yellow | 25 | -1 | 26 | T37-6
80M | L101 | T37-10 | Black | 18 | -2 | 20 | T37-10
| L102 | T37-1 | Blue | 26 | 0 | 26 | T37-1
| L103 | T37-0 | Tan | 30 | -4 | 34 | T37-0
| L104 | T37-1 | Blue | 26 | 0 | 26 | T37-1
| L105 | T37-10 | Black | 18 | -2 | 20 | T37-10
60M | L191 | T37-10 | Black | 17 | -1 | 18 | T37-10
| L192 | T37-1 | Blue | 25 | 0 | 25 | T37-1
| L193 | T37-2 | Red | 9 | -1 | 10 | T37-2
| L194 | T37-1 | Blue | 25 | 0 | 25 | T37-1
| L195 | T37-10 | Black | 17 | -1 | 18 | T37-10
40M | L201 | T37-0 | Tan | 29 | -5 | 34 | T37-0
| L202 | T37-1 | Blue | 21 | -1 | 22 | T37-1
| L203 | T37-0 | Tan | 22 | -4 | 26 | T37-0
| L204 | T37-1 | Blue | 21 | -1 | 22 | T37-1
| L205 | T37-0 | Tan | 29 | -5 | 34 | T37-0
30M | L291 | T37-0 | Tan | 19 | -3 | 22 | T37-0
| L292 | T37-10 | Black | 37 | -1 | 38 | T37-10
| L293 | T37-0 | Tan | 11 | -5 | 16 | T37-0
| L294 | T37-10 | Black | 37 | -1 | 38 | T37-10
| L295 | T37-0 | Tan | 19 | -3 | 22 | T37-0
20M | L301 | T37-0 | Tan | 18 | -3 | 21 | T37-0
| L302 | T37-6 | Yellow | 26 | -1 | 27 | T37-6
| L303 | T37-0 | Tan | 12 | -4 | 16 | T37-0
| L304 | T37-6 | Yellow | 26 | -1 | 27 | T37-6
| L305 | T37-0 | Tan | 18 | -3 | 21 | T41-0
17M / 15M | L401 | T37-0 | Tan | 15 | -2 | 17 | T37-0
| L402 | T37-10 | Black | 20 | -2 | 22 | T37-10
| L403 | T37-0 | Tan | 12 | -1 | 13 | T37-0
| L404 | T37-10 | Black | 20 | -2 | 22 | T37-10
| L405 | T37-0 | Tan | 15 | -2 | 17 | T37-0
12M / 10M | L501 | T37-0 | Tan | 14 | -2 | 16 | T37-0
| L502 | T37-10 | Black | 18 | 0 | 18 | T37-10
| L503 | T37-0 | Tan | 12 | -1 | 13 | T37-0
| L504 | T37-10 | Black | 18 | 0 | 18 | T37-10
| L505 | T37-0 | Tan | 14 | -2 | 16 | T37-0
6M | L601 | 1/8" Dia Drill | *none* | 5 | 0 | 5 | 1/8" Dia Drill
| L602 | 5/16" Dia Drill | *none* | 13 | 0 | 13 | 5/16" Dia Drill
| L603 | 1/8" Dia Drill | *none* | 3 | 0 | 3 | 1/8" Dia Drill
| L604 | 5/16" Dia Drill | *none* | 13 | 0 | 13 | 5/16" Dia Drill
| L605 | 1/8" Dia Drill | *none* | 5 | 0 | 5 | 1/8" Dia Drill