## 20W AMP BOM
Number | Part Number | Mouser Part # | Description | Quantity | Board Designator | K9HZ Semi-KIT
1 | C1206C470K5GAC7800 | 80-C1206C470K5G | CAP CER 47pf 50V X7R 1206 | 1 | C1 | 0
2 | C1206C104K5RAC7800 | 80-C1206104K5RAC7867 | CAP CER 0.1UF 50V X7R 1206 | 15 | C2, C3, C4, C5, C9, C10, C12, C13, C14, C15, C17, C20, C21, C23, C25 | 0
3 | C1206C103K5RAC | 80-C1206C103K5RACTM | CAP CER 0.01UF 50V X7R 1206 | 4 | C7, C8, C16, C19 | 0
4 | CC1206MRY5V9BB105 | 603-CC126MRY5V9BB105 | CAP CER 1uF 50V Y5V 1206 20% | 1 | C18 | 0
5 | CL31A106KBHNNNE | 187-CL31A106KBHNNNE | CAP CER 10 UF 50V X7R 1206 | 2 | C6, C11 | 0
6 | EEV107M035A9HAA | 80-EEV107M035A9HAA | Alum CAP SMD 35V 100uF 20% | 1 | C22 | 0
7 | K101J15C0GH5TL2 | 594-K101J15C0GH5TL2 | MLCC - Leaded 100pF 100V 5% C0G | 3 | C24* | 0
8 | PCB SMA CONNECTORS | 712-CONSMA001-G | PCB Mount SMA Connectors - Female | 2 | J1, J2 | 0
9 | PTT Connection - IDC Pins | 571-872242 | IDC Pins - 1x2 on 2.54MM centers | 1 | J3 | 0
10 | Power Connector | 651-1715721 | Phoenix Terminal Power Connector | 1 | J4 | 0
11 | FB-43-101 | KITSANDPARTS dot COM | FB43 Small Bead - Single Pass Small Wire | 1 | L1 | 1
12 | FT50-43 Core | KITSANDPARTS dot COM | FT50-43 Small Core w/ 7T #20 TFE wire. | 1 | L2 | 1
13 | IRLML9301TRPBF | 942-IRLML9301TRPBF | IRLML9301TRPBF | 1 | Q1 | 1
14 | CPH3455 | 863-CPH3455-TL-W | CPH3455 | 1 | Q1* | 0
15 | RD16HHF1 | VARIOUS | RD16HHF1 | 2 | Q2, Q3 | 2
16 | MMBT3904-HF | 750-MMBT3904-HF | MMBT3904 SOT-23 | 1 | Q4 | 1
17 | RC1206FR-075R1L | 603-RC1206FR-075R1L | SMD 5.1 Ohms 250 mW 1206 1% | 2 | R10, R11 | 0
18 | RC1206FR-076R8L | 603-RC1206FR-076R8L | SMD 6.8 Ohms 250 mW 1206 1% | 1 | R1 | 0
19 | RMCF1206FT100R | 708-RMCF1206FT100R | SMD 100 Ohms 250 mW 1206 1% | 2 | R4, R5 | 0
20 | CRCW1206680RFKEAC | 71-CRCW1206680RFKEAC | SMD 680 Ohms 250 mW 1206 1% | 2 | R2, R3 | 0
21 | RMCF1206FT750R | 708-RMCF1206FT750R | SMD 750 Ohms 250 mW 1206 1% | 2 | R12, R13 | 0
22 | RC1206FR-071KL | 603-RC1206FR-071KL | SMD 1000 Ohms 250 mW 1206 1% | 11 | R6, R7, R8, R9, R14, R15, R16, R17, R18, R19, R23 | 0
23 | CR1206-FX-2201ELF | 652-CR1206FX-2201ELF | SMD 2.2K Ohms 250 mW 1206 1% | 2 | R6*, R7* | 0
24 | WCR1206-10KFA | 756-WCR1206-10KFA | SMD 10K Ohms 250 mW 1206 1% | 3 | R22, R24, R25* | 0
25 | 3296W-1-102LF | 652-3296W-1-102LF | Trim Res 1/4W 1Kohms 10% Vertical Adjust 3296W | 2 | R20, R21 | 0
26 | BN-43-2402 | KITSANDPARTS dot COM | BN-43-2402 Wind with #30 Transformer Wire | 2 | T1, T2 | 2
27 | BN-43-3312 | KITSANDPARTS dot COM | BN-43-3312 Wind with #20 PTFE Silver Plated Wire | 1 | T3 | 1
28 | OPA2674ID | 595-OPA2674ID | OPA2674ID | 1 | U1 | 1
29 | L78L09ACUTR | 511-L78L09ACU | L78L09ACUTR | 1 | U2 | 1
30 | #30 Transformer Wire | Remington Industries (eBay) | #30 Transformer Wire | 3 ft | For T1, T2 | 1
31 | #20 PTFE Silver Plated Wire | eBay | #20 PTFE Coated Silver Plated Wire | 2 ft | For T3 | 1
32 | PCB | K9HZ 20W PA PCB | Custom K9HZ PCB | 1 | PCB | 1
33 |  | Search Amazon | Aluminum Heat Heatsink 150mm(L) x69mm(W) x36mm(H) - $12.99 delivered | 1 | HEATSINK | 0
* = Options/ alternates - See Build Text

## Semi-Kit BOM
Number | Part Number | Description | Quantity | Board Designator | K9HZ Semi-KIT
11 | FB-43-101 | FB43 Small Bead - Single Pass Small Wire | 1 | L1 | 1
12 | FT50-43 Core | FT50-43 Small Core w/ 7T #20 TFE wire. | 1 | L2 | 1
13 | IRLML9301TRPBF | IRLML9301TRPBF | 1 | Q1 | 1
14 | CPH3455 | CPH3455 | 1 | Q1* | 0
15 | RD16HHF1 | RD16HHF1 | 2 | Q2, Q3 | 2
16 | MMBT3904-HF | MMBT3904 SOT-23 | 1 | Q4 | 1
25 | 3296W-1-102LF | Trim Res 1/4W 1Kohms 10% Vertical Adjust 3296W | 2 | R20, R21 | 2
26 | BN-43-2402 | BN-43-2402 Wind with #30 Transformer Wire | 2 | T1, T2 | 2
27 | BN-43-3312 | BN-43-3312 Wind with #20 PTFE Silver Plated Wire | 1 | T3 | 1
28 | OPA2674ID | OPA2674ID | 1 | U1 | 1
29 | L78L09ACUTR | L78L09ACUTR | 1 | U2 | 1
30 | #30 Transformer Wire | #30 Transformer Wire | 3 ft | For T1, T2 | 1
31 | #20 PTFE Silver Plated Wire | #20 PTFE Coated Silver Plated Wire | 2 ft | For T3 | 1
32 | PCB | Custom K9HZ PCB | 1 | PCB | 1
* = Options/ alternates - See Build Text

## Non-Semi-Kit BOM
Number | Part Number | Mouser Part # | Description | Quantity | Board Designator | K9HZ Semi-KIT
1 | C1206C470K5GAC7800 | 80-C1206C470K5G | CAP CER 47pf 50V X7R 1206 | 1 | C1 | 0
2 | C1206C104K5RAC7800 | 80-C1206104K5RAC7867 | CAP CER 0.1UF 50V X7R 1206 | 15 | C2, C3, C4, C5, C9, C10, C12, C13, C14, C15, C17, C20, C21, C23, C25 | 0
3 | C1206C103K5RAC | 80-C1206C103K5RACTM | CAP CER 0.01UF 50V X7R 1206 | 4 | C7, C8, C16, C19 | 0
4 | CC1206MRY5V9BB105 | 603-CC126MRY5V9BB105 | CAP CER 1uF 50V Y5V 1206 20% | 1 | C18 | 0
5 | CL31A106KBHNNNE | 187-CL31A106KBHNNNE | CAP CER 10 UF 50V X7R 1206 | 2 | C6, C11 | 0
6 | EEV107M035A9HAA | 80-EEV107M035A9HAA | Alum CAP SMD 35V 100uF 20% | 1 | C22 | 0
7 | K101J15C0GH5TL2 | 594-K101J15C0GH5TL2 | MLCC - Leaded 100pF 100V 5% C0G | 3 | C24* | 0
8 | PCB SMA CONNECTORS | 712-CONSMA001-G | PCB Mount SMA Connectors - Female | 2 | J1, J2 | 0
9 | PTT Connection - IDC Pins | 571-872242 | IDC Pins - 1x2 on 2.54MM centers | 1 | J3 | 0
10 | Power Connector | 651-1715721 | Phoenix Terminal Power Connector | 1 | J4 | 0
17 | RC1206FR-075R1L | 603-RC1206FR-075R1L | SMD 5.1 Ohms 250 mW 1206 1% | 2 | R10, R11 | 0
18 | RC1206FR-076R8L | 603-RC1206FR-076R8L | SMD 6.8 Ohms 250 mW 1206 1% | 1 | R1 | 0
19 | RMCF1206FT100R | 708-RMCF1206FT100R | SMD 100 Ohms 250 mW 1206 1% | 2 | R4, R5 | 0
20 | CRCW1206680RFKEAC | 71-CRCW1206680RFKEAC | SMD 680 Ohms 250 mW 1206 1% | 2 | R2, R3 | 0
21 | RMCF1206FT750R | 708-RMCF1206FT750R | SMD 750 Ohms 250 mW 1206 1% | 2 | R12, R13 | 0
22 | RC1206FR-071KL | 603-RC1206FR-071KL | SMD 1000 Ohms 250 mW 1206 1% | 11 | R6, R7, R8, R9, R14, R15, R16, R17, R18, R19, R23 | 0
23 | CR1206-FX-2201ELF | 652-CR1206FX-2201ELF | SMD 2.2K Ohms 250 mW 1206 1% | 2 | R6*, R7* | 0
24 | WCR1206-10KFA | 756-WCR1206-10KFA | SMD 10K Ohms 250 mW 1206 1% | 3 | R22, R24, R25* | 0
25 | 3296W-1-102LF | 652-3296W-1-102LF | Trim Res 1/4W 1Kohms 10% Vertical Adjust 3296W | 2 | R20, R21 | 0
33 |  | Search Amazon | Aluminum Heat Heatsink 150mm(L) x69mm(W) x36mm(H) - $12.99 delivered | 1 | HEATSINK | 0