## T41-WJS-LPF-filter-20W
Qty | Part Value | Part Reference | Mouser | Description |  | Comments | Tadya Electronics
| 14pF 100V | C70 | Na |  |  | 2pf+12pf below stacked
1 | 2pf 100V | C70a in par with C70b =14pf | 581-12061A2R0JAT2A | Multilayer Ceramic Capacitors MLCC - SMD/SMT 100V 2pF C0G 1206 5% Tol
1 | 12pf 100V | C70b in par with C70a =14pf | 581-12061A120JAT2A | Multilayer Ceramic Capacitors MLCC - SMD/SMT KGM31BCG2A120JT NEW GLOBAL PN 100V 12pF C0G 1206 5%
5 | 27pf 100V | C63, C69, C39A, C67A, C100A | 581-12061A270J | Multilayer Ceramic Capacitors MLCC - SMD/SMT KGM31BCG2A270JT NEW GLOBAL PN 100V 27pF C0G 1206 5%
4 | 33pF 100V | C65, C39B, C67B, C100B | 80-C1206C330J1G | Multilayer Ceramic Capacitors MLCC - SMD/SMT 100V 33pF C0G 1206 5%
1 | 39 pF 100V | C71 | 581-12061A390JAT2A | Multilayer Ceramic Capacitors MLCC - SMD/SMT KGM31BCG2A390JT NEW GLOBAL PN 100V 39pF C0G 1206 5%
3 | 47pF 100V | C60, C62, C64 | 80-C1206C470J1GAC | Multilayer Ceramic Capacitors MLCC - SMD/SMT 100V 47pF C0G 1206 5%
2 | 56pF 100V 5% | C57, C75 | 80-C1206C560J1G | Multilayer Ceramic Capacitors MLCC - SMD/SMT 100V 56pF C0G 1206 5%
| 60pF 100V | C39, C67, C100 (made from above A and B parts stacked) |  |  | ` | 33pf+27pf above stacked
2 | 68pF 100V | C66, C68 | 581-12061A680J | Multilayer Ceramic Capacitors MLCC - SMD/SMT KGM31BCG2A680JT NEW GLOBAL PN 100V 68pF C0G 1206 5%
8 | 82pF 100V | C24, C35, C41, C53, C72, C85, C90, C105 | 80-C1206C820J1G | Multilayer Ceramic Capacitors MLCC - SMD/SMT 100V 82pF C0G 1206 5%
2 | 91pF100V | C51, C82 | 80-C1206C910J1G | Multilayer Ceramic Capacitors MLCC - SMD/SMT 100V 91pF C0G 1206 5%
9 | 100pF 100V | C32, C38, C52, C56, C58, C74, C76, C94, C99 |  | Multilayer Ceramic Capacitors MLCC - SMD/SMT 100V 100pF C0G 1206 5%
2 | 120pF 100V | C37, C98 | 80-C1206C121J1G | Multilayer Ceramic Capacitors MLCC - SMD/SMT 100V 120pF C0G 1206 5%
11 | 150pF 100V | C27, C28, C33, C36, C42, C61, C83, C95, C97, C102, C104 | 80-C1206C151J1G | Multilayer Ceramic Capacitors MLCC - SMD/SMT 100V 150pF C0G 1206 5%
2 | 180pF 100V | C50, C81 | 80-C1206C181J1G | Multilayer Ceramic Capacitors MLCC - SMD/SMT 100V 180pF C0G 1206 5%
4 | 220pF 100V | C34, C49, C80, C96 | 80-C1206C221J1GAC | Multilayer Ceramic Capacitors MLCC - SMD/SMT 100V 220pF C0G 1206 5%
13 | 330pF 100V | C25, C43, C44, C48, C54, C55, C59, C73, C77, C79, C87, C88, C103 | 80-C1206C331J1GAC | Multilayer Ceramic Capacitors MLCC - SMD/SMT 100V 330pF C0G 1206 5%
2 | 390pF 100V | C26, C101 | 581-12061A391JAT2A | Multilayer Ceramic Capacitors MLCC - SMD/SMT KGM31BCG2A391JT NEW GLOBAL PN 100V 390pF C0G 1206 5%
6 | 470pF 100V | C30, C40, C47, C78, C89, C92 | 581-12061A471J | Multilayer Ceramic Capacitors MLCC - SMD/SMT KGM31BCG2A471JT NEW GLOBAL PN 100V 470pF C0G 1206 5%
2 | 560pF 100V | C31, C93 | 581-12061A561JAT2A | Multilayer Ceramic Capacitors MLCC - SMD/SMT KGM31BCG2A561JT NEW GLOBAL PN 100V 560pF C0G 1206 5%
2 | 1200pF 100V | C46, C86 | 581-12061A122J | Multilayer Ceramic Capacitors MLCC - SMD/SMT KGM31BCG2A122JT NEW GLOBAL PN 100V 1200pF C0G 1206 5%
2 | 1500pF 100V | C29, C91 | 581-12061A152J | Multilayer Ceramic Capacitors MLCC - SMD/SMT 100V 1500pF C0G 1206 5%
2 | 2200pF 100V | C45, C84 | 581-12061A222JAT2A | Multilayer Ceramic Capacitors MLCC - SMD/SMT KGM31VCG2A222JU NEW GLOBAL PN 100V 2200pF C0G 1206 5%
24 | 0.1uF 50V | C106, C107, C108, C109, C110, C111, C112, C113, C114, C115, C116, C117, C118, C119, C120, C121, C122, C123, C124, C125, C126, C127, C157, C158 | C1206C104K5RACTU | Multilayer Ceramic Capacitors MLCC - SMD/SMT 50V 0.1uF X7R 1206 10% | Common part see BPF & others
2 | RF interconnect | J17, J22 | 712-CONSMA001-G | RF Connectors / Coaxial Connectors SMA Female PCB Mount-Gold | Common part see BPF & others
1 | IDX2x5 Male Box Connector | J26, J27 | 10 Pin Box Header Connector 2.54mm 2*5pin SKU A-2939 |  | Common part see BPF & others |  | A-2939
24 | HF41F-12-ZS | K8, K9, K10, K11, K12, K13, K14, K15, K16, K17, K18, K19, K20, K21, K22, K23, K24, K25, K26, K27, K28, K29, K32, K33 | HF41F/12-ZS(555) PCB Mount Sealed Subminiature Power Relay | https://www.ebay.com/itm/162511935513 | Common part see BPF & others | Surplus from eBay
1 | 0.170uH | L24 |  |  |  | 10 Turns of #26 Wire on a T50-17 Core.
2 | 0.188uH | L13, L35 |  |  |  | 10 Turns of #26 Wire on a T50-17 Core.
1 | 0.305uH | L23 |  |  |  | 9 Turns of #26 Wire on a T50-6 Core.
2 | 0.335uH | L12, L34 |  |  |  | 9 Turns of #26 Wire on a T50-6 Core.
2 | 0.337uH | L11, L33 |  |  |  | 9 Turns of #26 Wire on a T50-6 Core.
1 | 0.342uH | L22 |  |  |  | 9 Turns of #26 Wire on a T50-6 Core.
1 | 0.406uH | L21 |  |  |  | 10 Turns of #26 Wire on a T50-6 Core.
2 | 0.447uH | L10, L32 |  |  |  | 11 Turns of #26 Wire on a T50-6 Core.
1 | 0.471uH | L20 |  |  |  | 11 Turns of #26 Wire on a T50-6 Core.
2 | 0.519uH | L9, L31 |  |  |  | 11 Turns of #26 Wire on a T50-6 Core.
1 | 0.608uH | L19 |  |  |  | 12 Turns of #26 Wire on a T50-6 Core.
2 | 0.670uH | L8, L30 |  |  |  | 13 Turns of #26 Wire on a T50-6 Core.
1 | 0.843uH | L18 |  |  |  | 14 Turns of #26 Wire on a T50-6 Core.
2 | 0.928uH | L7, L29 |  |  |  | 153 Turns of #26 Wire on a T50-6 Core.
1 | 1.22uH | L17 |  |  |  | 17 Turns of #26 Wire on a T50-6 Core.
2 | 1.34uH | L6, L28 |  |  |  | 18 Turns of #26 Wire on a T50-6 Core.
1 | 1.60uH | L16 |  |  |  | 18 Turns of #26 Wire on a T50-2 Core.
2 | 1.76uH | L5, L27 |  |  |  | 19 Turns of #26 Wire on a T50-2 Core.
1 | 2.43uH | L15 |  |  |  | 22 Turns of #26 Wire on a T50-2 Core.
2 | 2.68uH | L4, L26 |  |  |  | 23 Turns of #26 Wire on a T50-2 Core.
1 | 4.73uH | L14 |  |  |  | 31 Turns of #26 Wire on a T50-2 Core.
2 | 5.21uH | L3, L25 |  |  |  | 32 Turns of #20 Wire on a T50-2 Core.
3 | T50-17 Cores | For L3-L35 |  |  |  | KitsAndParts.com T50-17
21 | T50-6 Cores | For L3-L35 |  |  |  | KitsAndParts.com T50-6
9 | T50-2 Cores | For L3-L35 |  |  |  | KitsAndParts.com T50-2
34 | Feet #26 Transformer Wire | For L3-L35 |  | BNTECHGO 26 AWG Magnet Wire - Enameled Copper Wire |  | https://www.amazon.com/dp/B07P2JJTFV/?coliid=I1R0OLQIDFEG5G&colid=3KTA51FTEUSMB&ref_=list_c_wl_lv_ov_lig_dp_it&th=1
581 = Murata
603 =Yaego
80 = Kemet

## 20W Coil Version
Quantity | Inductance | Designator | Freq Low | Freq Hi | T68-0 | T50-1 | T50-2 | T50-6 | T50-17 | Core | Turns | AL | Target | Calc | % | Wire | Total Wire
| uH |  |  |  | 0.75 | 10 | 4.9 | 4 | 1.8 | Selected |  |  | uH | uH | Delta | In | In | Wire in #26
1 | 0.17 | L24 | 50 | 54 | 15.0555 | 4.1231 | 5.8902 | 6.5192 | 9.7183 | T50-17 | 10 | 1.8 | 0.17 | 0.18 | 5.556% | 9 | 9
2 | 0.188 | L13, L35 | 50 | 54 | 15.8325 | 4.3359 | 6.1941 | 6.8557 | 10.2198 | T50-17 | 10 | 1.8 | 0.188 | 0.18 | -4.444% | 9 | 18
1 | 0.305 | L23 | 28 | 29.7 | 20.166 | 5.5227 | 7.8895 | 8.7321 | 13.0171 | T50-6 | 9 | 4 | 0.305 | 0.324 | 5.864% | 8 | 8
2 | 0.335 | L12, L34 | 28 | 29.7 | 21.1345 | 5.7879 | 8.2685 | 9.1515 | 13.6423 | T50-6 | 9 | 4 | 0.335 | 0.324 | -3.395% | 8 | 16
2 | 0.337 | L11, L33 | 24.89 | 24.99 | 21.1975 | 5.8052 | 8.2931 | 9.1788 | 13.6829 | T50-6 | 9 | 4 | 0.337 | 0.324 | -4.012% | 8 | 16
1 | 0.342 | L22 | 24.89 | 24.99 | 21.3542 | 5.8481 | 8.3544 | 9.2466 | 13.784 | T50-6 | 9 | 4 | 0.342 | 0.324 | -5.556% | 8 | 8
1 | 0.406 | L21 | 21 | 21.45 | 23.2666 | 6.3718 | 9.1026 | 10.0747 | 15.0185 | T50-6 | 10 | 4 | 0.406 | 0.4 | -1.5% | 9 | 9
2 | 0.447 | L10, L32 | 21 | 21.45 | 24.4131 | 6.6858 | 9.5512 | 10.5712 | 15.7586 | T50-6 | 11 | 4 | 0.447 | 0.484 | 7.645% | 10 | 20
1 | 0.471 | L20 | 18.068 | 18.168 | 25.0599 | 6.8629 | 9.8042 | 10.8513 | 16.1761 | T50-6 | 11 | 4 | 0.471 | 0.484 | 2.686% | 10 | 10
2 | 0.519 | L9, L31 | 18.068 | 18.168 | 26.3059 | 7.2042 | 10.2917 | 11.3908 | 16.9804 | T50-6 | 11 | 4 | 0.519 | 0.484 | -7.231% | 10 | 20
1 | 0.608 | L19 | 14 | 14.35 | 28.4722 | 7.7974 | 11.1392 | 12.3288 | 18.3787 | T50-6 | 12 | 4 | 0.608 | 0.576 | -5.556% | 10 | 10
2 | 0.67 | L8, L30 | 14 | 14.35 | 29.8887 | 8.1854 | 11.6934 | 12.9422 | 19.2931 | T50-6 | 13 | 4 | 0.67 | 0.676 | 0.8876% | 11 | 22
1 | 0.843 | L18 | 10.1 | 10.15 | 33.5261 | 9.1815 | 13.1164 | 14.5172 | 21.641 | T50-6 | 14 | 4 | 0.843 | 0.784 | -7.526% | 12 | 12
2 | 0.928 | L7, L29 | 10.1 | 10.15 | 35.1757 | 9.6333 | 13.7618 | 15.2315 | 22.7058 | T50-6 | 15 | 4 | 0.928 | 0.9 | -3.111% | 12 | 24
1 | 1.22 | L17 | 7 | 7.3 | 40.332 | 11.0454 | 15.7791 | 17.4642 | 26.0342 | T50-6 | 17 | 4 | 1.22 | 1.156 | -5.536% | 14 | 14
2 | 1.34 | L6, L28 | 7 | 7.3 | 42.269 | 11.5758 | 16.5369 | 18.303 | 27.2845 | T50-6 | 18 | 4 | 1.34 | 1.296 | -3.395% | 14 | 28
1 | 1.6 | L16 | 5.3 | 5.5 | 46.188 | 12.6491 | 18.0702 | 20 | 29.8142 | T50-2 | 18 | 4.9 | 1.6 | 1.5876 | -0.7811% | 14 | 14
2 | 1.76 | L5, L27 | 5.3 | 5.5 | 48.4424 | 13.2665 | 18.9521 | 20.9762 | 31.2694 | T50-2 | 19 | 4.9 | 1.76 | 1.7689 | 0.5031% | 15 | 30
1 | 2.43 | L15 | 3.5 | 4 | 56.921 | 15.5885 | 22.2692 | 24.6475 | 36.7423 | T50-2 | 22 | 4.9 | 2.43 | 2.3716 | -2.462% | 17 | 17
2 | 2.68 | L4, L26 | 3.5 | 4 | 59.7774 | 16.3707 | 23.3867 | 25.8844 | 38.5861 | T50-2 | 23 | 4.9 | 2.68 | 2.5921 | -3.391% | 18 | 36
1 | 4.73 | L14 | 1.8 | 2 | 79.4145 | 21.7486 | 31.0694 | 34.3875 | 51.2619 | T50-2 | 31 | 4.9 | 4.73 | 4.7089 | -0.4481% | 23 | 23
2 | 5.21 | L3, L25 | 1.8 | 2 | 83.3467 | 22.8254 | 32.6077 | 36.0902 | 53.8 | T50-2 | 32 | 4.9 | 5.21 | 5.0176 | -3.835% | 24 | 48
33 | [16 empty] | 412
In
34.3333
Ft