## 7" Display; no shield
Noise level from my receive antenna |  |  |  |  | T41 Sensitivity and NF
Band | Signal level equal to received atmospheric noise level |  | Level of Atmospheric noise above Rx noise floor | Lowest useable Rx NF | Band | Signal level for 10 dB (S+N)/N |  | NF
(MHz) | (uVolt) | (-dBm) | (dB) | (dB) | (MHz) | (uVolt) | (dBm) | (dB)
3.55 | 0.8 | -109 | 19 | 40 | 3.69 | 0.06 | -131.5 | 6
7.047 | 0.64 | -110 | 23 | 39 | 7.09 | 0.13 | -125 | 12.5
10.125 | 0.8 | -109 | 24 | 40 | 10.12 | 0.1 | -127 | 10.5
14.051 | 0.28 | -118 | 15 | 31 | 14.03 | 0.12 | -125.5 | 12
18.1 | 0.27 | -118.5 | 8 | 30.5 | 18.128 | 0.076 | -129.5 | 8
21.2 | 0.17 | -122.5 | 6 | 26.5 | 21.285 | 0.075 | -129.5 | 8
24.9 | 0.05 | -133 | 3 | 16 | 24.95 | 0.48 | -113 | 24.5
29 | 0.03 | -137.5 | 0 | 11.5 | 28.365 | 0.68 | -111 | 26.5
[5 empty] | 50.3 | 2.7 | -99 | 38.5
Notes: |  |  |  |  | Notes:
1. Receive BW = 300 Hz. Conversion to 1 Hz BW is 25 dB |  |  |  |  | 1. Receive BW = ~500Hz. Conversion to 1 Hz is 27 dB
2. CW mode |  |  |  |  | 2. CW mode
3. Receiver is KWM-380 |  |  |  |  | 3. Receiver is T41; Main and RF boards
4. Antenna is 43 ft vertical matched on each band to 4:1 or better
5. Received noise measured in the daytime

## 5" Display with shield
Noise level from my receive antenna |  |  |  |  | T41 Sensitivity and NF
Band | Signal level equal to received atmospheric noise level |  | Level of Atmospheric noise above Rx noise floor | Lowest useable Rx NF | Band | Signal level for 10 dB (S+N)/N |  | NF
(MHz) | (uVolt) | (-dBm) | (dB) | (dB) | (MHz) | (uVolt) | (dBm) | (dB)
3.55 | 0.8 | -109 | 19 | 40 | 3.69 | 0.032 | -137 | 0.5
7.047 | 0.64 | -110 | 23 | 39 | 7.09 | 0.032 | -137 | 0.5
10.125 | 0.8 | -109 | 24 | 40 | 10.12 | 0.034 | -136.5 | 1
14.051 | 0.28 | -118 | 15 | 31 | 14.03 | 0.038 | -135.3 | 2.2
18.1 | 0.27 | -118.5 | 8 | 30.5 | 18.128 | 0.04 | -135 | 2.5
21.2 | 0.17 | -122.5 | 6 | 26.5 | 21.285 | 0.04 | -135 | 2.5
24.9 | 0.05 | -133 | 3 | 16 | 24.95 | 0.051 | -133 | 4.5
29 | 0.03 | -137.5 | 0 | 11.5 | 28.365 | 0.054 | -132.3 | 5.2
[5 empty] | 50.3 | 0.3 | -117.5 | 20
Notes: |  |  |  |  | Notes:
1. Receive BW = 300 Hz. Conversion to 1 Hz BW is 25 dB |  |  |  |  | 1. Receive BW = ~500Hz. Conversion to 1 Hz is 27 dB
2. CW mode |  |  |  |  | 2. CW mode
3. Receiver is KWM-380 |  |  |  |  | 3. Receiver is T41; Main and RF boards
4. Antenna is 43 ft vertical matched on each band to 4:1 or better
5. Receive noise measured in the daytime