## Reverse_voltage_protection_20A
Qty | Ref | Description
1 | D1 | Red LED 5.0mm
1 | D2 | 1N4007 1000V 1A Leaded Diode
1 | D3 | 10V 0.5W Leaded Zener Diode
1 | D4 | Green LED 5.0mm
2 | J1, J2 | SCREW TERMINAL BLOCK 2 POSITIONS 5MM 250V 16A
1 | Q1 | IPP80P03P4L04AKSA2 30V 80A MOSFET
3 | R1,R2,R3 | 4.7k 1/4W 5% Leaded Carbon Film Resistor
1 | SW1 | 1x2 IDC Male Pins - 2.53mm pitch
1 | Board | Custom Circuit Board