## T41-WJS-10-band-LPF-filter
Qty | Part Value | Part Reference | Mouser | Digikey | TadyaElectronics | Comments
1 | 14pF 200V | C70 |  | 12102U140JAT2A
5 | 27pF 200V | C63, C69, C39A, C67A, C100A | 81-GCM31A5C2E270FX1D
4 | 33pF 200V | C65, C39B, C67B, C100B | 603-CC126JRNPOABN330
1 | 39 pF 200V | C71 | 80-C1206C390J2GACTU
3 | 47pF 200V | C60, C62, C64 | 603-CC126JRNPOABN470
2 | 56pF 200V | C57, C75 | 581-12062A560KAT2A
| 60pF 200V | C39, C67, C100 (made from above A and B parts stacked) |  |  |  | 33pf+27pf above stacked
2 | 68pF 200V | C66, C68 | 80-C1206C680J2G
8 | 82pF 200V | C24, C35, C41, C53, C72, C85, C90, C105 | 80-C1206C820J2G
2 | 91pF 200V | C51, C82 |  | VJ0805D910JXPAJ
9 | 100pF 200V | C32, C38, C52, C56, C58, C74, C76, C94, C99 | 581-12062A101J
2 | 120pF 200V | C37, C98 | 581-12062A121JAT2A
11 | 150pF 200V | C27, C28, C33, C36, C42, C61, C83, C95, C97, C102, C104 | 603-CC126JRNPOABN151
2 | 180pF 200V | C50, C81 | 581-12062A181JAT2A
4 | 220pF 200V | C34, C49, C80, C96 | 581-12062A221JAT2A
13 | 330pF 200V | C25, C43, C44, C48, C54, C55, C59, C73, C77, C79, C87, C88, C103 | 581-12062A331JAT2A
2 | 390pF 200V | C26, C101 | 581-12062A391JAT2A
6 | 470pF 200V | C30, C40, C47, C78, C89, C92 | 603-CC126JRNPOABN471
2 | 560pF 200V | C31, C93 | 80-C1206C561J2G
2 | 1200pF 200V | C46, C86 | 581-12062A122JAT2A
2 | 1500pF 200V | C29, C91 | 603-CC126JRNPOABN152
2 | 2200pF 200V | C45, C84 | 581-12062C222JAT2A
24 | 0.1uF 50V | C106, C107, C108, C109, C110, C111, C112, C113, C114, C115, C116, C117, C118, C119, C120, C121, C122, C123, C124, C125, C126, C127, C157, C158 | C1206C104K5RACTU
2 | RF interconnect | J17, J22 | 712-CONREVSMA001-G
1 | IDX2x5 Male Box Connector | J26, J27 |  |  | A-2939
24 | HF41F-12-ZS | K8, K9, K10, K11, K12, K13, K14, K15, K16, K17, K18, K19, K20, K21, K22, K23, K24, K25, K26, K27, K28, K29, K32, K33 |  |  |  | Surplus from eBay
1 | 0.170uH | L24 |  |  |  | 9 Turns of #20 Wire on a T68-17 Core.
2 | 0.188uH | L13, L35 |  |  |  | 10 Turns of #20 Wire on a T68-17 Core.
1 | 0.305uH | L23 |  |  |  | 8 Turns of #20 Wire on a T68-6 Core.
2 | 0.335uH | L12, L34 |  |  |  | 8 Turns of #20 Wire on a T68-6 Core.
2 | 0.337uH | L11, L33 |  |  |  | 8 Turns of #20 Wire on a T68-6 Core.
1 | 0.342uH | L22 |  |  |  | 8 Turns of #20 Wire on a T68-6 Core.
1 | 0.406uH | L21 |  |  |  | 9 Turns of #20 Wire on a T68-6 Core.
2 | 0.447uH | L10, L32 |  |  |  | 10 Turns of #20 Wire on a T68-6 Core.
1 | 0.471uH | L20 |  |  |  | 10 Turns of #20 Wire on a T68-6 Core.
2 | 0.519uH | L9, L31 |  |  |  | 11 Turns of #20 Wire on a T68-6 Core.
1 | 0.608uH | L19 |  |  |  | 11 Turns of #20 Wire on a T68-6 Core.
2 | 0.670uH | L8, L30 |  |  |  | 12 Turns of #20 Wire on a T68-6 Core.
1 | 0.843uH | L18 |  |  |  | 13 Turns of #20 Wire on a T68-6 Core.
2 | 0.928uH | L7, L29 |  |  |  | 14 Turns of #20 Wire on a T68-6 Core.
1 | 1.22uH | L17 |  |  |  | 16 Turns of #20 Wire on a T68-6 Core.
2 | 1.34uH | L6, L28 |  |  |  | 17 Turns of #20 Wire on a T68-6 Core.
1 | 1.60uH | L16 |  |  |  | 17 Turns of #20 Wire on a T68-2 Core.
2 | 1.76uH | L5, L27 |  |  |  | 18 Turns of #20 Wire on a T68-2 Core.
1 | 2.43uH | L15 |  |  |  | 21 Turns of #20 Wire on a T68-2 Core.
2 | 2.68uH | L4, L26 |  |  |  | 22 Turns of #20 Wire on a T68-2 Core.
1 | 4.73uH | L14 |  |  |  | 29 Turns of #20 Wire on a T68-2 Core.
2 | 5.21uH | L3, L25 |  |  |  | 30 Turns of #20 Wire on a T68-2 Core.
3 | T68-17 Cores | For L3-L35 |  |  |  | KitsAndParts.com T41 V012.6 LPF Kit
21 | T68-6 Cores | For L3-L35 |  |  |  | KitsAndParts.com T41 V012.6 LPF Kit
9 | T68-2 Cores | For L3-L35 |  |  |  | KitsAndParts.com T41 V012.6 LPF Kit
38 | Feet #30 Transformer Wire | For L3-L35 |  |  |  | KitsAndParts.com T41 V012.6 LPF Kit

## Inductor Calcs
Quantity | Inductance | Designator | Freq Low | Freq Hi | T68-0 | T68-1 | T68-2 | T68-3 | T68-4 | T68-6 | T68-7 | T68-8 | T68-10 | T68-15 | T68-17 | Core | Turns | AL | Target | Calc | % | Wire | Total Wire
| uH |  |  |  | 0.75 | 11.5 | 5.7 | 19.5 |  | 4.7 | 5.2 | 19.5 | 3.2 |  | 2.1 | Selected |  |  | uH | uH | Delta | In | In
1 | 0.17 | L24 | 50 | 54 | 15.0555 | 3.8448 | 5.4612 | 2.9526 | #DIV/0! | 6.0142 | 5.7177 | 2.9526 | 7.2887 | #DIV/0! | 8.9974 | T68-17 | 9 | 2.1 | 0.17 | 0.1701 | 0.05879% | 10 | 10
2 | 0.188 | L13, L35 | 50 | 54 | 15.8325 | 4.0432 | 5.743 | 3.105 |  | 6.3246 | 6.0128 | 3.105 | 7.6649 | #DIV/0! | 9.4617 | T68-17 | 9 | 2.1 | 0.188 | 0.1701 | -10.52% | 10 | 20
1 | 0.305 | L23 | 28 | 29.7 | 20.166 | 5.1499 | 7.315 | 3.9549 |  | 8.0557 | 7.6586 | 3.9549 | 9.7628 | #DIV/0! | 12.0515 | T68-6 | 8 | 4.7 | 0.305 | 0.3008 | -1.396% | 9 | 9
2 | 0.335 | L12, L34 | 28 | 29.7 | 21.1345 | 5.3973 | 7.6663 | 4.1448 |  | 8.4425 | 8.0264 | 4.1448 | 10.2317 | #DIV/0! | 12.6303 | T68-6 | 8 | 4.7 | 0.335 | 0.3008 | -11.37% | 9 | 18
2 | 0.337 | L11, L33 | 24.89 | 24.99 | 21.1975 | 5.4133 | 7.6891 | 4.1572 |  | 8.4677 | 8.0503 | 4.1572 | 10.2622 | #DIV/0! | 12.6679 | T68-6 | 8 | 4.7 | 0.337 | 0.3008 | -12.03% | 9 | 18
1 | 0.342 | L22 | 24.89 | 24.99 | 21.3542 | 5.4534 | 7.746 | 4.1879 |  | 8.5303 | 8.1098 | 4.1879 | 10.338 | #DIV/0! | 12.7615 | T68-6 | 9 | 4.7 | 0.342 | 0.3807 | 10.17% | 9 | 9
1 | 0.406 | L21 | 21 | 21.45 | 23.2666 | 5.9417 | 8.4397 | 4.563 |  | 9.2942 | 8.8361 | 4.563 | 11.2639 | #DIV/0! | 13.9044 | T68-6 | 9 | 4.7 | 0.406 | 0.3807 | -6.646% | 10 | 10
2 | 0.447 | L10, L32 | 21 | 21.45 | 24.4131 | 6.2345 | 8.8556 | 4.7878 |  | 9.7523 | 9.2715 | 4.7878 | 11.8189 | #DIV/0! | 14.5896 | T68-6 | 10 | 4.7 | 0.447 | 0.47 | 4.894% | 10 | 20
1 | 0.471 | L20 | 18.068 | 18.168 | 25.0599 | 6.3997 | 9.0902 | 4.9147 |  | 10.0106 | 9.5172 | 4.9147 | 12.1321 | #DIV/0! | 14.9762 | T68-6 | 10 | 4.7 | 0.471 | 0.47 | -0.2128% | 10 | 10
2 | 0.519 | L9, L31 | 18.068 | 18.168 | 26.3059 | 6.7179 | 9.5422 | 5.159 |  | 10.5084 | 9.9904 | 5.159 | 12.7353 | #DIV/0! | 15.7208 | T68-6 | 11 | 4.7 | 0.519 | 0.5687 | 8.739% | 11 | 22
1 | 0.608 | L19 | 14 | 14.35 | 28.4722 | 7.2711 | 10.328 | 5.5839 |  | 11.3737 | 10.8131 | 5.5839 | 13.784 | #DIV/0! | 17.0154 | T68-6 | 11 | 4.7 | 0.608 | 0.5687 | -6.91% | 11 | 11
2 | 0.67 | L8, L30 | 14 | 14.35 | 29.8887 | 7.6329 | 10.8418 | 5.8617 |  | 11.9396 | 11.351 | 5.8617 | 14.4698 | #DIV/0! | 17.8619 | T68-6 | 12 | 4.7 | 0.67 | 0.6768 | 1.005% | 12 | 24
1 | 0.843 | L18 | 10.1 | 10.15 | 33.5261 | 8.5618 | 12.1612 | 6.575 |  | 13.3926 | 12.7325 | 6.575 | 16.2308 | #DIV/0! | 20.0357 | T68-6 | 13 | 4.7 | 0.843 | 0.7943 | -6.131% | 13 | 13
2 | 0.928 | L7, L29 | 10.1 | 10.15 | 35.1757 | 8.9831 | 12.7596 | 6.8985 |  | 14.0516 | 13.3589 | 6.8985 | 17.0294 | #DIV/0! | 21.0215 | T68-6 | 14 | 4.7 | 0.928 | 0.9212 | -0.7382% | 14 | 28
1 | 1.22 | L17 | 7 | 7.3 | 40.332 | 10.2999 | 14.6299 | 7.9097 |  | 16.1113 | 15.3172 | 7.9097 | 19.5256 | #DIV/0! | 24.103 | T68-6 | 16 | 4.7 | 1.22 | 1.2032 | -1.396% | 15 | 15
2 | 1.34 | L6, L28 | 7 | 7.3 | 42.269 | 10.7945 | 15.3326 | 8.2896 |  | 16.8851 | 16.0528 | 8.2896 | 20.4634 | #DIV/0! | 25.2605 | T68-6 | 17 | 4.7 | 1.34 | 1.3583 | 1.347% | 16 | 32
1 | 1.6 | L16 | 5.3 | 5.5 | 46.188 | 11.7954 | 16.7542 | 9.0582 |  | 18.4506 | 17.5412 | 9.0582 | 22.3607 | #DIV/0! | 27.6026 | T68-2 | 17 | 5.7 | 1.6 | 1.6473 | 2.871% | 16 | 16
2 | 1.76 | L5, L27 | 5.3 | 5.5 | 48.4424 | 12.3711 | 17.5719 | 9.5003 |  | 19.3512 | 18.3973 | 9.5003 | 23.4521 | #DIV/0! | 28.9499 | T68-2 | 18 | 5.7 | 1.76 | 1.8468 | 4.7% | 17 | 34
1 | 2.43 | L15 | 3.5 | 4 | 56.921 | 14.5363 | 20.6474 | 11.1631 |  | 22.7381 | 21.6173 | 11.1631 | 27.5568 | #DIV/0! | 34.0168 | T68-2 | 21 | 5.7 | 2.43 | 2.5137 | 3.33% | 19 | 19
2 | 2.68 | L4, L26 | 3.5 | 4 | 59.7774 | 15.2658 | 21.6835 | 11.7233 |  | 23.8791 | 22.7021 | 11.7233 | 28.9396 | #DIV/0! | 35.7238 | T68-2 | 22 | 5.7 | 2.68 | 2.7588 | 2.856% | 20 | 40
1 | 4.73 | L14 | 1.8 | 2 | 79.4145 | 20.2806 | 28.8067 | 15.5745 |  | 31.7235 | 30.1598 | 15.5745 | 38.4464 | #DIV/0! | 47.4593 | T68-2 | 29 | 5.7 | 4.73 | 4.7937 | 1.329% | 26 | 26
2 | 5.21 | L3, L25 | 1.8 | 2 | 83.3467 | 21.2848 | 30.233 | 16.3456 |  | 33.2943 | 31.6532 | 16.3456 | 40.35 | #DIV/0! | 49.8092 | T68-2 | 30 | 5.7 | 5.21 | 5.13 | -1.559% | 26 | 52
33 | [6 empty] | 9 |  |  | 21 |  |  |  |  | 3 | [7 empty] | 456 | 38
[23 empty] | In | Ft

## VNA
Quantity | Inductance | Designator | Core | Turns | AL | Target | Calc | % | Wire | Total Wire | Low | High
| uH |  | Selected |  |  | uH | uH | Delta | In | In | Freq | Freq
1 | 0.17 | L24 | T68-17 | 9 | 2.1 | 0.17 | 0.1701 | 0.05879% | 10 | 10 | 50 | 54
2 | 0.188 | L13, L35 | T68-17 | 9 | 2.1 | 0.188 | 0.1701 | -10.52% | 10 | 20 | 50 | 54
1 | 0.305 | L23 | T68-6 | 8 | 4.7 | 0.305 | 0.3008 | -1.396% | 9 | 9 | 28 | 30
2 | 0.335 | L12, L34 | T68-6 | 8 | 4.7 | 0.335 | 0.3008 | -11.37% | 9 | 18 | 28 | 30
2 | 0.337 | L11, L33 | T68-6 | 8 | 4.7 | 0.337 | 0.3008 | -12.03% | 9 | 18 | 24 | 24.5
1 | 0.342 | L22 | T68-6 | 9 | 4.7 | 0.342 | 0.3807 | 10.17% | 9 | 9 | 24 | 24.5
1 | 0.406 | L21 | T68-6 | 9 | 4.7 | 0.406 | 0.3807 | -6.646% | 10 | 10 | 21 | 21.5
2 | 0.447 | L10, L32 | T68-6 | 10 | 4.7 | 0.447 | 0.47 | 4.894% | 10 | 20 | 21 | 21.5
1 | 0.471 | L20 | T68-6 | 10 | 4.7 | 0.471 | 0.47 | -0.2128% | 10 | 10 | 18 | 18.5
2 | 0.519 | L9, L31 | T68-6 | 11 | 4.7 | 0.519 | 0.5687 | 8.739% | 11 | 22 | 18 | 18.5 | x
1 | 0.608 | L19 | T68-6 | 11 | 4.7 | 0.608 | 0.5687 | -6.91% | 11 | 11 | 14 | 14.5
2 | 0.67 | L8, L30 | T68-6 | 12 | 4.7 | 0.67 | 0.6768 | 1.005% | 12 | 24 | 14 | 14.5
1 | 0.843 | L18 | T68-6 | 13 | 4.7 | 0.843 | 0.7943 | -6.131% | 13 | 13 | 10 | 10.3
2 | 0.928 | L7, L29 | T68-6 | 14 | 4.7 | 0.928 | 0.9212 | -0.7382% | 14 | 28 | 10 | 10.3
1 | 1.22 | L17 | T68-6 | 16 | 4.7 | 1.22 | 1.2032 | -1.396% | 15 | 15 | 7 | 7.3
2 | 1.34 | L6, L28 | T68-6 | 17 | 4.7 | 1.34 | 1.3583 | 1.347% | 16 | 32 | 7 | 7.3
1 | 1.6 | L16 | T68-2 | 17 | 5.7 | 1.6 | 1.6473 | 2.871% | 16 | 16 | 5 | 5.5
2 | 1.76 | L5, L27 | T68-2 | 18 | 5.7 | 1.76 | 1.8468 | 4.7% | 17 | 34 | 5 | 5.5
1 | 2.43 | L15 | T68-2 | 21 | 5.7 | 2.43 | 2.5137 | 3.33% | 19 | 19 | 3.5 | 4
2 | 2.68 | L4, L26 | T68-2 | 22 | 5.7 | 2.68 | 2.7588 | 2.856% | 20 | 40 | 3.5 | 4
1 | 4.73 | L14 | T68-2 | 29 | 5.7 | 4.73 | 4.7937 | 1.329% | 26 | 26 | 1.8 | 2
2 | 5.21 | L3, L25 | T68-2 | 30 | 5.7 | 5.21 | 5.13 | -1.559% | 26 | 52 | 1.8 | 2
33 | [9 empty] | 456 | 38
[10 empty] | In | Ft