## Main Board Summary
T41 V012.6 MAIN Board Parts (Less PCB)
SEQUENCE | BUILD OPTION | PARTS | COST
1 | Base Main Board | 89 | 87.172
5 | Soft Shutdown Option | 13 | 8.978
6 | Reverse Voltage Protection | 3 | 5.43
|  | 105 | 101.58
Populate board with EITHER the parts for the Shutdown option or Reverse Voltage Protection option but NOT BOTH

## Main Board BOM Total
Quantity | Part Decription | Part Designator | Mouser PN | TaydaElectronics.com | PJRC.com | Digikey.com | Price (USD) | Ext.: (USD) | Comment
15 | 0.1uF 50V SMD 1206 Ceramic Capacitor | C2, C3, C8, C9, C10, C11, C13, C14, C16, C19, C20, C23, C24, C26, C31 | C1206C104K5RACTU |  |  |  | 0.054 | 0.81
2 | 2.2nF 50V SMD 1206 Capacitor | C32, C34 | 80-C1206C222K5RAC |  |  |  | 0.1 | 0.2
1 | 1.0uF 50V SMD 1206 Capacitor | C5 | 187-CL31B105KBHNNNE |  |  |  | 0.15 | 0.15
2 | 2.2uF 25V SMD 1206 Capacitor | C28, C29 | 80-C1206C225K5R | 187-CL31A225KB9LNNC |  |  | 0.17 | 0.34
11 | 10uF 16V SMD 1206 Capacitor | C4, C12, C15, C17, C18, C21, C22, C25, C27, C30, C33 | 80-C1206C106K4P 187-CL31A106KOHNNNE |  |  |  | 0.29 | 3.19
3 | 470uF 25V Aluminum Electrolytic Cap | C1, C6, C7 | 667-ECA-1EM471 |  |  |  | 0.39 | 1.17
1 | S1A-13-F Diode or equivalent (1N4001) | D1 | 621-S1A-F |  |  |  | 0.24 | 0.24
3 | LED Diodes SMD; Colors to suit | D2, D3, D4 | 645-599-0220-007F |  |  |  | 0.28 | 0.84
1 | 10V 0.5W SMD Zener Diode | D5 | 78-MMSZ5240C-E3-08 |  |  |  | 0.28 | 0.28
4 | 1/8" Female Stereo Jack, PCB Mount | Excite_Out, Mic_In, Rec_In, Audio_Out | 490-SJ1-3515N |  |  | CP1-3515N-ND CP1-3515N-ND | 1.41 | 5.64
3 | Inductor 10uH 20% | L1, L2, L3 | 81-1264EY-100MP3 |  |  |  | 0.47 | 1.41
1 | SUP90P06-09L-E3 MOSFET 90A TO-220-3 | Q1 or Q4 (Place one or the other but not both!). | 781-SUP90P06-09L-E3 |  |  |  | 5.05 | 5.05
2 | 2N7000 TO-92 | Q2, Q3 | 512-2N7000BU |  |  |  | 0.36 | 0.72
3 | 100 Ohm SMD 1206 Resistor | R6, R11, R12 | 652-CR1206FX-1000ELF |  |  |  | 0.1 | 0.3
1 | 150 Ohm SMD 1206 Resistor | R15 | 603-RC1206JR-07150RL |  |  |  | 0.1 | 0.1
2 | 220 Ohm SMD 1206 Resistor | R4, R5 | 279-CRGCQ1206J220R |  |  |  | 0.1 | 0.2
3 | 330 Ohm SMD 1206 Resistor* | R8, R9, R14 | 708-RMCF1206FT330R |  |  |  | 0.1 | 0.3
2 | 470 Ohm SMD 1206 Resistor | R10, R13 | CRCW1206470RJNEAC |  |  |  | 0.1 | 0.2
1 | 1K Ohm SMD 1206 Resistor | R3 | CRCW12061K00JNEAC |  |  |  | 0.1 | 0.1
1 | 2.2K Ohm SMD 1206 Resistor | R7 | CRCW12062K20JNEAC |  |  |  | 0.1 | 0.1
2 | 10K Ohm SMD 1206 Resistor | R1, R2 | CRCW120610K0FKEB |  |  |  | 0.1 | 0.2
1 | 100K Ohm SMD 1206 Resistor | R16 | 71-CRCW1206100KFKEB |  |  |  | 0.1 | 0.1
1 | SPST Momentary Contact Pushbutton | S1 |  | A-4720 |  |  | 0.39 | 0.39
1 | Teensy 4.1 | Teensy 4.1 |  |  | TEENSY41 |  | 31.5 | 31.5
1 | Teensy Audio Hat | Hat |  |  | TEENSY4_AUDIO |  | 14.4 | 14.4
1 | LM7805CT Voltage Reg. TO-220-3 | U1 | 926-LM7805CT/NOPB |  |  |  | 1.7 | 1.7
1 | AP7381-50V-A LDO Voltage Reg. TO-92 | U2 | AP7381-50V-A |  |  |  | 0.46 | 0.46
1 | LM1117T-3.3 LDO Voltage Reg. TO-220-3 | U3 | 926-LM1117T-3.3/NOPB |  |  |  | 1.69 | 1.69
1 | ATTINY85-20PU | U4 | 556-ATTINY85-20PU |  |  |  | 1.66 | 1.66
1 | PCM5102APW Stereo DAC TSSOP-20 | U5 | 595-PCM5102APWR 595-PCM5102APWR |  |  |  | 5.02 | 5.02
1 | PCM1808PWR Stereo ADC TSSOP-14 | U6 | 595-PCM1808PWR |  |  |  | 1.71 | 1.71
1 | 8-PIN IC Socket | For U4 |  | A-001 |  |  | 0.02 | 0.02
1 | IDC 2x6 Female | USBHost |  | A-195 |  |  | 0.22 | 0.22
4 | IDC 1x1 Male Pins | TP1, TP2, Fan1, Fan2 |  | A-4662 |  |  | 0.5 | 0.5 | One Set
5 | IDC 2x5 Keyed Male PCB Socket | Bands, Display, FrontPanel, Encoder, RFControl |  | A-2939 |  |  | 0.14 | 0.7
1 | IDC 2x3 Keyed Male PCB Socket | Keys/PTT |  |  |  | 732-5394-ND 732-5394-ND | 0.48 | 0.48
1 | IDC 2x3 Male Pins | Ethernet |  |  |  | 732-5394-ND 732-5394-ND | 0.48 | 0.48
1 | IDC 2x3 Male *0.2 pitch | Teensy Ethernet connection |  | A-1298 |  | 1849-1000-ND | 0.13 | 0.13
1 | IDC 2x3 Female *0.2 pitch | Teensy Ethernet connection |  |  |  | S5750-03-ND | 0.8 | 0.8
2 | IDC 1x2 Male Pins | Mic_J, SW_J |  | A-5773 |  |  | 0.02 | 0.04
2 | IDC 1x2 Female Connectors (with wires) | Mic_P, SW_P |  | A-6153 |  |  | 0.79 | 0.79
1 | IDC 1x3 Male Pins | Disp_Pwr |  | A-5774 |  |  | 0.02 | 0.02
1 | IDC 2x4 Male Pins | Acc |  | A-2948 |  |  | 0.18 | 0.18
1 | IDC Shorting Cap | (for "Disp_Pwr" connector) |  | A-1324 |  |  | 0.02 | 0.02
1 | IDC 1x3 Male Pins 90 Degrees | I/Q_P |  | A-199 |  |  | 0.17 | 0.17
1 | IDC 1x3 Female Pins (with wires) | I/Q_J |  | A-6153 |  |  | 0.79 | 0 | Use From Set Above
1 | Male Pin set for the Audio Hat |  |  | A-4662 |  |  | 0.5 | 0.5
1 | Female Header set for the Teensy |  |  | A-1055 |  |  | 0.22 | 0.22
1 | 12VDC Fan (40mm x 40mm x 6mm) | Or equivalent | 664-AD0412HXK96XT1 |  |  |  | 9.35 | 9.35
2 | TO-220 Type Heat Sinks | * Check This Number for correctness * | 490-HSE-B20250-040H |  |  |  | 0.87 | 1.74
1 | USB Connector | USBHost (cable with connector to outside world)
104 | [7 empty] | 96.53
* Use appropriate resistor for LEDs
Populate board with EITHER the parts for the Shut Down option or Reverse Voltage Protection option but NOT BOTH

## Base Board
Quantity | Part Decription | Part Designator | Mouser PN | TaydaElectronics.com | PJRC.com | Digikey.com | Price (USD) | Ext.: (USD) | Comment
13 | 0.1uF 50V SMD 1206 Ceramic Capacitor | C2, C3, C8, C11, C13, C14, C16, C19, C20, C23, C24, C26, C31 | C1206C104K5RACTU |  |  |  | 0.054 | 0.702
2 | 2.2nF 50V SMD 1206 Capacitor | C32, C34 | 80-C1206C222K5RAC |  |  |  | 0.1 | 0.2
2 | 2.2uF 25V SMD 1206 Capacitor | C28, C29 | 80-C1206C225K5R |  |  |  | 0.17 | 0.34
10 | 10uF 16V SMD 1206 Capacitor | C12, C15, C17, C18, C21, C22, C25, C27, C30, C33 | 80-C1206C106K4P 187-CL31A106KOHNNNE |  |  |  | 0.29 | 2.9
3 | 470uF 25V Aluminum Electrolytic Cap | C1, C6, C7 | 667-ECA-1EM471 |  |  |  | 0.39 | 1.17
3 | LED Diodes SMD; Colors to suit | D2, D3, D4 | 645-599-0220-007F |  |  |  | 0.28 | 0.84
4 | 1/8" Female Stereo Jack, PCB Mount | Excite_Out, Mic_In, Rec_In, Audio_Out | 490-SJ1-3515N |  |  | CP1-3515N-ND CP1-3515N-ND | 1.41 | 5.64
3 | Inductor 10uH 20% | L1, L2, L3 | 81-1264EY-100MP3 |  |  |  | 0.47 | 1.41
3 | 100 Ohm SMD 1206 Resistor | R6, R11, R12 | 652-CR1206FX-1000ELF |  |  |  | 0.1 | 0.3
1 | 150 Ohm SMD 1206 Resistor | R15 | 603-RC1206JR-07150RL |  |  |  | 0.1 | 0.1
2 | 220 Ohm SMD 1206 Resistor | R4, R5 | 279-CRGCQ1206J220R |  |  |  | 0.1 | 0.2
3 | 330 Ohm SMD 1206 Resistor* | R8, R9, R14 | 708-RMCF1206FT330R |  |  |  | 0.1 | 0.3
2 | 470 Ohm SMD 1206 Resistor | R10, R13 | CRCW1206470RJNEAC |  |  |  | 0.1 | 0.2
1 | 2.2K Ohm SMD 1206 Resistor | R7 | CRCW12062K20JNEAC |  |  |  | 0.1 | 0.1
1 | SPST Momentary Contact Pushbutton | S1 |  | A-4720 |  |  | 0.39 | 0.39
1 | Teensy 4.1 | Teensy 4.1 |  |  | TEENSY41 |  | 31.5 | 31.5
1 | Teensy Audio Hat | Hat |  |  | TEENSY4_AUDIO |  | 14.4 | 14.4
1 | LM7805CT Voltage Reg. TO-220-3 | U1 | 926-LM7805CT/NOPB |  |  |  | 1.7 | 1.7
1 | LM1117T-3.3 LDO Voltage Reg. TO-220-3 | U3 | 926-LM1117T-3.3/NOPB |  |  |  | 1.69 | 1.69
1 | PCM5102APW Stereo DAC TSSOP-20 | U5 | 595-PCM5102APWR 595-PCM5102APWR |  |  |  | 5.02 | 5.02
1 | PCM1808PWR Stereo ADC TSSOP-14 | U6 | 595-PCM1808PWR |  |  |  | 1.71 | 1.71
1 | 8-PIN IC Socket | For U4 |  | A-001 |  |  | 0.02 | 0.02
1 | IDC 2x6 Female | USBHost |  | A-195 |  |  | 0.22 | 0.22
4 | !DC 1x1 Male Pins | TP1, TP2, Fan1, Fan2 |  | A-4662 |  |  | 0.5 | 0.5 | One Set
5 | IDC 2x5 Keyed Male PCB Socket | Bands, Display, FrontPanel, Encoder, RFControl |  | A-2939 |  |  | 0.14 | 0.7
1 | IDC 2x3 Keyed Male PCB Socket | Keys/PTT |  |  |  | 732-5394-ND 732-5394-ND | 0.48 | 0.48
1 | IDC 2x3 Male Pins | Ethernet |  |  |  | 732-5394-ND 732-5394-ND | 0.48 | 0.48
1 | IDC 2x3 Male *0.2 pitch | Teensy Ethernet connection |  | A-1298 |  | 1849-1000-ND | 0.13 | 0.13
1 | IDC 2x3 Female *0.2 pitch | Teensy Ethernet connection |  |  |  | S5750-03-ND | 0.8 | 0.8
2 | IDC 1x2 Male Pins | Mic_J, SW_J |  | A-5773 |  |  | 0.02 | 0.04
2 | IDC 1x2 Female Connectors (with wires) | Mic_P, SW_P |  | A-6153 |  |  | 0.79 | 0.79
1 | IDC 1x3 Male Pins | Disp_Pwr |  | A-5774 |  |  | 0.02 | 0.02
1 | IDC 2x4 Male Pins | Acc |  | A-2948 |  |  | 0.18 | 0.18
1 | IDC Shorting Cap | (for "Disp_Pwr" connector) |  | A-1324 |  |  | 0.02 | 0.02
1 | IDC 1x3 Male Pins 90 Degrees | I/Q_P |  | A-199 |  |  | 0.17 | 0.17
1 | IDC 1x3 Female Pins (with wires) | I/Q_J |  | A-6153 |  |  | 0.79 | 0 | Use From Set Above
1 | Male Pin set for the Audio Hat |  |  | A-4662 |  |  | 0.5 | 0.5
1 | Female Header set for the Teensy |  |  | A-1055 |  |  | 0.22 | 0.22
1 | 12VDC Fan (40mm x 40mm x 6mm) | Or equivalent | 664-AD0412HXK96XT1 |  |  |  | 9.35 | 9.35
2 | TO-220 Type Heat Sinks | * Check This Number for correctness * | 490-HSE-B20250-040H |  |  |  | 0.87 | 1.74
1 | USB Connector | USBHost (cable with connector to outside world)
89 | [7 empty] | 87.172
* Use appropriate resistor for LEDs

## Soft Shutdown Option
Quantity | Part Decription | Part Designator | Mouser PN | Price (USD) | Ext.: (USD)
2 | 0.1uF 50V SMD 1206 Ceramic Capacitor | C9, C10 | C1206C104K5RACTU | 0.054 | 0.108
1 | 1.0uF 50V SMD 1206 Capacitor | C5 | 187-CL31B105KBHNNNE | 0.15 | 0.15
1 | 10uF 16V SMD 1206 Capacitor | C4 | 80-C1206C106K4P 187-CL31A106KOHNNNE | 0.29 | 0.29
1 | S1A-13-F Diode or equivalent (1N4001) | D1 | 621-S1A-F | 0.24 | 0.24
1 | SUP90P06-09L-E3 MOSFET 90A TO-220-3 | Q4 | 781-SUP90P06-09L-E3 | 5.05 | 5.05
2 | 2N7000 TO-92 | Q2, Q3 | 512-2N7000BU | 0.36 | 0.72
1 | 1K Ohm SMD 1206 Resistor | R3 | CRCW12061K00JNEAC | 0.1 | 0.1
2 | 10K Ohm SMD 1206 Resistor | R1, R2 | CRCW120610K0FKEB | 0.1 | 0.2
1 | AP7381-50V-A LDO Voltage Reg. TO-92 | U2 | AP7381-50V-A | 0.46 | 0.46
1 | ATTINY85-20PU | U4 | 556-ATTINY85-20PU | 1.66 | 1.66
13 |  |  |  |  | 8.978
Populate board with EITHER the parts for the Shut Down option or Reverse Voltage Protection option but NOT BOTH

## Reverse Voltage Protection
Quantity | Part Decription | Part Designator | Mouser PN | Price (USD) | Ext.: (USD)
1 | 10V 0.5W SMD Zener Diode | D5 | 78-MMSZ5240C-E3-08 | 0.28 | 0.28
1 | SUP90P06-09L-E3 MOSFET 90A TO-220-3 | Q1 | 781-SUP90P06-09L-E3 | 5.05 | 5.05
1 | 100K Ohm SMD 1206 Resistor | R16 | 71-CRCW1206100KFKEB | 0.1 | 0.1
3 |  |  |  |  | 5.43
Populate board with EITHER the parts for the Shut Down option or Reverse Voltage Protection option but NOT BOTH