## T41-WJS-LPF-filter-20W
Qty | Part Value | Part Reference | Mouser | Digikey | TadyaElectronics | Comments | Tadya Electronics
| 14pF 100V | C70 (made from A and B capacitors below) |  |  |  | 2pf+12pf below stacked
1 | 2pf 100V | C70a in par with C70b =14pf | 581-12061A2R0JAT2A
1 | 12pf 100V | C70b in par with C70a =14pf | 581-12061A120FAT2A 581-12061A120JAT2A
5 | 27pf 100V | C63, C69, C39A, C67A, C100A | 581-12061A270J
4 | 33pF 100V | C65, C39B, C67B, C100B | 80-C1206C330J1G
1 | 39 pF 100V | C71 | 581-12061A390JAT2A
3 | 47pF 100V | C60, C62, C64 | 80-C1206C470J1GAC
2 | 56pF 100V 5% | C57, C75 | 80-C1206C560J1G
| 60pF 100V | C39, C67, C100 (made from above A and B parts stacked) |  |  | ` | 33pf+27pf above stacked
2 | 68pF 100V | C66, C68 | 581-12061A680J
8 | 82pF 100V | C24, C35, C41, C53, C72, C85, C90, C105 | 80-C1206C820J1G
2 | 91pF100V | C51, C82 | 80-C1206C910J1G
9 | 100pF 100V | C32, C38, C52, C56, C58, C74, C76, C94, C99
2 | 120pF 100V | C37, C98 | 80-C1206C121J1G
11 | 150pF 100V | C27, C28, C33, C36, C42, C61, C83, C95, C97, C102, C104 | 80-C1206C151J1G
2 | 180pF 100V | C50, C81 | 80-C1206C181J1G
4 | 220pF 100V | C34, C49, C80, C96 | 80-C1206C221J1GAC
13 | 330pF 100V | C25, C43, C44, C48, C54, C55, C59, C73, C77, C79, C87, C88, C103 | 80-C1206C331J1GAC
2 | 390pF 100V | C26, C101 | 581-12061A391JAT2A
6 | 470pF 100V | C30, C40, C47, C78, C89, C92 | 581-12061A471J
2 | 560pF 100V | C31, C93 | 581-12061A561JAT2A
2 | 1200pF 100V | C46, C86 | 581-12061A122J
2 | 1500pF 100V | C29, C91 | 581-12061A152J
2 | 2200pF 100V | C45, C84 | 581-12061A222JAT2A
24 | 0.1uF 50V | C106, C107, C108, C109, C110, C111, C112, C113, C114, C115, C116, C117, C118, C119, C120, C121, C122, C123, C124, C125, C126, C127, C157, C158 | C1206C104K5RACTU |  | Common part see BPF & others
2 | RF interconnect | J17, J22 | 712-CONSMA001-G |  | Common part see BPF & others
1 | IDX2x5 Male Box Connector | J26, J27 | 10 Pin Box Header Connector 2.54mm 2*5pin SKU A-2939 |  | Common part see BPF & others |  | A-2939
24 | HF41F-12-ZS | K8, K9, K10, K11, K12, K13, K14, K15, K16, K17, K18, K19, K20, K21, K22, K23, K24, K25, K26, K27, K28, K29, K32, K33 | HF41F/12-ZS(555) PCB Mount Sealed Subminiature Power Relay |  | Common part see BPF & others | Surplus from eBay
1 | 0.170uH | L24 |  |  |  | 10 Turns of #26 Wire on a T50-17 Core.
2 | 0.188uH | L13, L35 |  |  |  | 10 Turns of #26 Wire on a T50-17 Core.
1 | 0.305uH | L23 |  |  |  | 9 Turns of #26 Wire on a T50-6 Core.
2 | 0.335uH | L12, L34 |  |  |  | 9 Turns of #26 Wire on a T50-6 Core.
2 | 0.337uH | L11, L33 |  |  |  | 9 Turns of #26 Wire on a T50-6 Core.
1 | 0.342uH | L22 |  |  |  | 9 Turns of #26 Wire on a T50-6 Core.
1 | 0.406uH | L21 |  |  |  | 10 Turns of #26 Wire on a T50-6 Core.
2 | 0.447uH | L10, L32 |  |  |  | 11 Turns of #26 Wire on a T50-6 Core.
1 | 0.471uH | L20 |  |  |  | 11 Turns of #26 Wire on a T50-6 Core.
2 | 0.519uH | L9, L31 |  |  |  | 11 Turns of #26 Wire on a T50-6 Core.
1 | 0.608uH | L19 |  |  |  | 12 Turns of #26 Wire on a T50-6 Core.
2 | 0.670uH | L8, L30 |  |  |  | 13 Turns of #26 Wire on a T50-6 Core.
1 | 0.843uH | L18 |  |  |  | 14 Turns of #26 Wire on a T50-6 Core.
2 | 0.928uH | L7, L29 |  |  |  | 153 Turns of #26 Wire on a T50-6 Core.
1 | 1.22uH | L17 |  |  |  | 17 Turns of #26 Wire on a T50-6 Core.
2 | 1.34uH | L6, L28 |  |  |  | 18 Turns of #26 Wire on a T50-6 Core.
1 | 1.60uH | L16 |  |  |  | 18 Turns of #26 Wire on a T50-2 Core.
2 | 1.76uH | L5, L27 |  |  |  | 19 Turns of #26 Wire on a T50-2 Core.
1 | 2.43uH | L15 |  |  |  | 22 Turns of #26 Wire on a T50-2 Core.
2 | 2.68uH | L4, L26 |  |  |  | 23 Turns of #26 Wire on a T50-2 Core.
1 | 4.73uH | L14 |  |  |  | 31 Turns of #26 Wire on a T50-2 Core.
2 | 5.21uH | L3, L25 |  |  |  | 32 Turns of #20 Wire on a T50-2 Core.
3 | T50-17 Cores | For L3-L35 |  |  |  | KitsAndParts.com T50-17
21 | T50-6 Cores | For L3-L35 |  |  |  | KitsAndParts.com T50-6
9 | T50-2 Cores | For L3-L35 |  |  |  | KitsAndParts.com T50-2
34 | Feet #26 Transformer Wire | For L3-L35 |  |  |  | https://www.amazon.com/dp/B07P2JJTFV/?coliid=I1R0OLQIDFEG5G&colid=3KTA51FTEUSMB&ref_=list_c_wl_lv_ov_lig_dp_it&th=1
581 = Murata
603 =Yaego
80 = Kemet
NOTE: These Inductor Calculations Are Notional.
We have NOT prototyped the 20W version of the LPF here because the 100W version was
developed first and can address the 20W case as well. If you build this 20W version and have
better results for winding 20W coils, please share those so that everyone can benefit.

## 20W Inductor Calcs
Quantity | Inductance | Designator | Freq Low | Freq Hi | T68-0 | T50-1 | T50-2 | T50-6 | T50-17 | Core | Turns | AL | Target | Calc | % | Wire | Total Wire
| uH |  |  |  | 0.75 | 10 | 4.9 | 4 | 1.8 | Selected |  |  | uH | uH | Delta | In | In | Wire in #26
1 | 0.17 | L24 | 50 | 54 | 15.0555 | 4.1231 | 5.8902 | 6.5192 | 9.7183 | T50-17 | 10 | 1.8 | 0.17 | 0.18 | 5.556% | 9 | 9
2 | 0.188 | L13, L35 | 50 | 54 | 15.8325 | 4.3359 | 6.1941 | 6.8557 | 10.2198 | T50-17 | 10 | 1.8 | 0.188 | 0.18 | -4.444% | 9 | 18
1 | 0.305 | L23 | 28 | 29.7 | 20.166 | 5.5227 | 7.8895 | 8.7321 | 13.0171 | T50-6 | 9 | 4 | 0.305 | 0.324 | 5.864% | 8 | 8
2 | 0.335 | L12, L34 | 28 | 29.7 | 21.1345 | 5.7879 | 8.2685 | 9.1515 | 13.6423 | T50-6 | 9 | 4 | 0.335 | 0.324 | -3.395% | 8 | 16
2 | 0.337 | L11, L33 | 24.89 | 24.99 | 21.1975 | 5.8052 | 8.2931 | 9.1788 | 13.6829 | T50-6 | 9 | 4 | 0.337 | 0.324 | -4.012% | 8 | 16
1 | 0.342 | L22 | 24.89 | 24.99 | 21.3542 | 5.8481 | 8.3544 | 9.2466 | 13.784 | T50-6 | 9 | 4 | 0.342 | 0.324 | -5.556% | 8 | 8
1 | 0.406 | L21 | 21 | 21.45 | 23.2666 | 6.3718 | 9.1026 | 10.0747 | 15.0185 | T50-6 | 10 | 4 | 0.406 | 0.4 | -1.5% | 9 | 9
2 | 0.447 | L10, L32 | 21 | 21.45 | 24.4131 | 6.6858 | 9.5512 | 10.5712 | 15.7586 | T50-6 | 11 | 4 | 0.447 | 0.484 | 7.645% | 10 | 20
1 | 0.471 | L20 | 18.068 | 18.168 | 25.0599 | 6.8629 | 9.8042 | 10.8513 | 16.1761 | T50-6 | 11 | 4 | 0.471 | 0.484 | 2.686% | 10 | 10
2 | 0.519 | L9, L31 | 18.068 | 18.168 | 26.3059 | 7.2042 | 10.2917 | 11.3908 | 16.9804 | T50-6 | 11 | 4 | 0.519 | 0.484 | -7.231% | 10 | 20
1 | 0.608 | L19 | 14 | 14.35 | 28.4722 | 7.7974 | 11.1392 | 12.3288 | 18.3787 | T50-6 | 12 | 4 | 0.608 | 0.576 | -5.556% | 10 | 10
2 | 0.67 | L8, L30 | 14 | 14.35 | 29.8887 | 8.1854 | 11.6934 | 12.9422 | 19.2931 | T50-6 | 13 | 4 | 0.67 | 0.676 | 0.8876% | 11 | 22
1 | 0.843 | L18 | 10.1 | 10.15 | 33.5261 | 9.1815 | 13.1164 | 14.5172 | 21.641 | T50-6 | 14 | 4 | 0.843 | 0.784 | -7.526% | 12 | 12
2 | 0.928 | L7, L29 | 10.1 | 10.15 | 35.1757 | 9.6333 | 13.7618 | 15.2315 | 22.7058 | T50-6 | 15 | 4 | 0.928 | 0.9 | -3.111% | 12 | 24
1 | 1.22 | L17 | 7 | 7.3 | 40.332 | 11.0454 | 15.7791 | 17.4642 | 26.0342 | T50-6 | 17 | 4 | 1.22 | 1.156 | -5.536% | 14 | 14
2 | 1.34 | L6, L28 | 7 | 7.3 | 42.269 | 11.5758 | 16.5369 | 18.303 | 27.2845 | T50-6 | 18 | 4 | 1.34 | 1.296 | -3.395% | 14 | 28
1 | 1.6 | L16 | 5.3 | 5.5 | 46.188 | 12.6491 | 18.0702 | 20 | 29.8142 | T50-2 | 18 | 4.9 | 1.6 | 1.5876 | -0.7811% | 14 | 14
2 | 1.76 | L5, L27 | 5.3 | 5.5 | 48.4424 | 13.2665 | 18.9521 | 20.9762 | 31.2694 | T50-2 | 19 | 4.9 | 1.76 | 1.7689 | 0.5031% | 15 | 30
1 | 2.43 | L15 | 3.5 | 4 | 56.921 | 15.5885 | 22.2692 | 24.6475 | 36.7423 | T50-2 | 22 | 4.9 | 2.43 | 2.3716 | -2.462% | 17 | 17
2 | 2.68 | L4, L26 | 3.5 | 4 | 59.7774 | 16.3707 | 23.3867 | 25.8844 | 38.5861 | T50-2 | 23 | 4.9 | 2.68 | 2.5921 | -3.391% | 18 | 36
1 | 4.73 | L14 | 1.8 | 2 | 79.4145 | 21.7486 | 31.0694 | 34.3875 | 51.2619 | T50-2 | 31 | 4.9 | 4.73 | 4.7089 | -0.4481% | 23 | 23
2 | 5.21 | L3, L25 | 1.8 | 2 | 83.3467 | 22.8254 | 32.6077 | 36.0902 | 53.8 | T50-2 | 32 | 4.9 | 5.21 | 5.0176 | -3.835% | 24 | 48
33 |  | NOTE: These Calculations Are Notional. | [14 empty] | 412
|  | We have NOT prototyped the 20W version of the LPF here because the 100W version was | [14 empty] | In
|  | developed first and can handle the 20W case as well. If you build this 20W version and have | [14 empty] | 34.3333
|  | better results for winding 20W coils, please share those so that everyone can benefit. | [14 empty] | Ft