## BPF BOM
Quantity | Designator | Description | Mouser P/N | Digikey P/N | TaydaElectronics | Other | Comments
2 | C1, C3 | 470uF 25V Aluminum Capacitor | 667-ECA-1EM471
64 | C2, C4, C5, C6, C7, C8, C9, C10, C11, C12, C13, C14, C15, C16, C17, C18, C19, C20, C21, C22, C23, C24, C25, C26, C27 C41, C91, C92, C97, C98, C100, C101,C107, C108, C190, C191, C197, C198, C200, C201, C207, C208, C290, C291, C297, C298, C300, C301, C307, C308, C400, C401, C407, C408, C500, C501, C507, C508, C600, C601, C607, C608, C700, C701 | 0.1uF 50V SMD 1206 Capacitor | C1206C104K5RACTU
| C94 | 5.7nF 50V
1 | C94a | 5.6nF 50V | 581-12061C562JAT2A
| C92, C96 | 3.2nF 50V
1 | C104 | 3.0nF 50V | 581-12062A302JAT2A
| C194 | 2.5nF 50V
1 | C194a | 2.4nF 50V | 581-12065C242JAT4A
1 | C204 | 2.0nF 50V | 80-C1206C202K5HACTU
| C294 | 1.9nF 50V
3 | C102, C106, C294a | 1.8nF 50V | 80-C1206C182K1R
4 | C92a, C92b, C96a, C96b | 1.6nF 50V | 80-C1206C162K3HACTU
1 | C304 | 1.3nF 50V | 80-C1206C132J1G
4 | C192, C196, C202, C206 | 1.2nF 50V | 80-C1206C122J5G
2 | C292, C296 | 1.0nF 50V | 80-C1206C102K5R
2 | C302, C306 | 750pF 50V | 80-C1206C751J5G
1 | C404 | 680pF 50V | 791-1206B681K500CT
| C93, C95 | 580pF 50V
1 | C504 | 510pF 50V | 80-C1206C511J5HAUTO
2 | C402, C406 | 390pF 50V | 80-C1206C391K1HACTU
| C604 | 380pF 50V
2 | C93a, C95a | 330pF 50V | 80-C1206C331J5G
4 | C103, C105, C502, C506 | 300pF 50V | 80-C1206C301J5G
2 | C93b, C95b | 250pF 50V | 581-12061A251FAT2A
2 | C602, C606 | 240pF 50V | 80-C1206C241J5G
1 | C604b | 200pF 50V | 80-C1206C201J5HAUTO
| C193, C195 | 195pF 50V
3 | C203, C205, C604a | 180pF 50V | 80-C1206C181J1G
2 | C193b, C195b | 120pF 50V | 80-C1206C121J5GAC
3 | C94b, C194b, C294b | 100pF 50V | 80-C1206C101K1G
4 | C303, C305, C193a, C195a | 75pF 50V | 581-12065A750JAT2A
2 | C293, C295 | 68pF 50V | 80-C1206C680J5HACTU
2 | C403, C405 | 51pF 50V | 80-C1206C510J5HACTU
2 | C503, C505 | 43pF 50V | 80-C1206C430J5G
2 | C603, C605 | 13pF 50V | 80-C1206C130F1HACTU
4 | D1, D2, D3, D4 | BAS70H,115 Diodes | 771-BAS70H-T/R
4 | J1, J2, J5, J6 | SMD Female Coax Connector | 712-CONSMA001-G
1 | J3 | 2-Position Molex Terminal Block | 538-39880-4302
1 | J4 | IDC2x5 Male Box Connector |  |  | A-2939
1 | L1 | 10uH SMD Incurtor | 81-1264EY-100MP3
1 | L2 | Ferrite Bead SMD 1206 600 Ohm | 875-HZ1206E601R-10
2 | L92, L94 | 11 uH |  |  |  | 14"of #28 wire, 14T on FT37-61
2 | L102, L104 | 5.6 uH |  |  |  | 14" of #28 wire, 26T on T37-1
2 | L192, L194 | 5.2 uH |  |  |  | 13" of #28 wire, 25T on T37-1
2 | L202, L204 | 3.9 uH |  |  |  | 12" of #28 wire, 22T on T37-1
2 | L292, L294 | 3.6 uH |  |  |  | 20" of #28 wire, 38T on T37-10
2 | L302, L304 | 2.2 uH |  |  |  | 14" of #28 wire, 27T on T37-6
2 | L91, L95 | 2 uH |  |  |  | 14" of #28 wire, 26T on T37-6
2 | L402, L404 | 1.2 uH |  |  |  | 12" of #28 wire, 22T on T37-10
3 | L93, L101, L105 | 1 uH |  |  |  | 11" of #28 wire, 20T on T37-10
2 | L191, L195 | 840 nH |  |  |  | 10" of #28 wire, 18T on T37-10
2 | L502, L504 | 820 nH |  |  |  | 10" of #28 wire, 18T on T37-10
2 | L602, L604 | 720 nH |  |  |  | 11" of #28 wire, 17T on T37-10
3 | L103, L201, L205 | 560 nH |  |  |  | 18" of #28 wire, 34T on T37-0
1 | L193 | 400 nH |  |  |  | 6" of #28 wire, 10T on T37-2
1 | L203 | 330 nH |  |  |  | 14" of #28 wire, 26T on T37-0
2 | L291, L295 | 245 nH |  |  |  | 12" of #28 wire, 22T on T37-0
2 | L301, L305 | 220 nH |  |  |  | 11" of #28 wire, 21T on T37-0
2 | L401, L405 | 150 nH |  |  |  | 9" of #28 wire, 17T on T37-0
1 | L293 | 132 nH |  |  |  | 9" of #28 wire, 16T on T37-0
3 | L303, L501, L505 | 120 nH |  |  |  | 9" of #28 wire, 16T on T37-0
2 | L403, L503 | 82 nH |  |  |  | 7" of #28 wire, 13T on T37-0
2 | L601, L605 | 39 nH |  |  |  | 5" of #28 wire, 9T on T37-0
1 | L603 | 24 nH |  |  |  | 4" of #28 wire, 7T on T37-0 | *** Use 22nH precision 1206 inductor if 24nH is not available
8 | R1, R2, R3, R4, R5, R6, R7, R8 | 2.2K Ohm SMD 1206 Resistor | 652-CR1206FX-2201ELF
1 | U22 | LM1117-3.3 | 926-LM1117T-3.3/NOPB
1 | U35 | MCP23017-E/SO | 579-MCP23017-E/SO
21 | U1, U3, U4, U6, U7, U9, U10, U12, U13, U15, U16, U18, U19, U21, U24, U25, U27, U28, U30, U31, U36 | MASWS0179 | 937-MASWSS0179-T
11 | U2, U5, U8, U11, U14, U17, U20, U23, U26, U29, U37 | 74LVC1G04GW | 595-SN74LVC1G04DCKR
19 |  | T37-0 Toroid Cores |  |  |  | KitsAndParts.Com
6 |  | T37-1 Toroid Cores |  |  |  | KitsAndParts.Com
1 |  | T37-2 Toroid Cores |  |  |  | KitsAndParts.Com
4 |  | T37-6 Toroid Cores |  |  |  | KitsAndParts.Com
13 |  | T37-10 Toroid Cores |  |  |  | KitsAndParts.Com
2 |  | FT37-61 Toroid Cores |  |  |  | KitsAndParts.Com
1 |  | 511" of #28 Transformer Wire |  |  |  | KitsAndParts.Com

## BPF Coil Design
| # | Inductance | Designator | T37-1 | T37-2 | T37-7 | T37-6 | T37-10 | T37-17 | T37-0 | FT23-63 | FT23-61 | FT23-43 | FT23-72 | FT23-75 | FT37-67 | FT37-61 | FT37-43 | FT37-72 | FT37-75 | nH | uH | Selected | T37-0 | T37-10 | T37-2 | T37-6 | T37-1 | FT37-61 | Diff | Wire Per | All |  | Type | Total
AL |  |  |  | 8 | 4 | 3.2 | 3 | 2.5 | 1.5 | 0.49 | 7.9 | 24.8 | 188 | 396 | 980 | 19.7 | 55.3 | 420 | 884 | 2196 | Target | Target | Turns | 0.49 | 2.5 | 4 | 3 | 8 | 55 | PCT | Core - in | Cores |  | Cores | Number
FL |  |  |  | 0.15 | 0.25 | 1 | 3 | 15 | 20 | 50 | [13 empty] | 50 | 15 | 0.25 | 3 | 0.15 |  |  | 0.52 | In
FH |  |  |  | 3 | 10 | 25 | 40 | 100 | 200 | 350 | [13 empty] | 350 | 100 | 10 | 40 | 3
Turns | 1 | 24 nH | L603 | 1.7321 | 2.4495 | 2.7386 | 2.8284 | 3.0984 | 4 | 6.9985 | 1.743 | 0.98374 | 0.35729 | 0.24618 | 0.15649 | 1.1038 | 0.65878 | 0.23905 | 0.16477 | 0.10454 | 24 | 0.024 | 7 | 24.01 | [5 empty] | 0.04167% | 4 | 4 |  | T37-0 | 19
| 2 | 39 nH | L601, L605 | 2.2079 | 3.1225 | 3.4911 | 3.6056 | 3.9497 | 5.099 | 8.9214 | 2.2219 | 1.254 | 0.45546 | 0.31382 | 0.19949 | 1.407 | 0.83979 | 0.30472 | 0.21004 | 0.13327 | 39 | 0.039 | 9 | 39.69 | [5 empty] | 1.769% | 5 | 10 |  | T37-1 | 6
| 2 | 82 nH | L403, L503 | 3.2016 | 4.5277 | 5.0621 | 5.2281 | 5.7271 | 7.3937 | 12.9363 | 3.2218 | 1.8184 | 0.66043 | 0.45505 | 0.28926 | 2.0402 | 1.2177 | 0.44186 | 0.30457 | 0.19324 | 82 | 0.082 | 13 | 82.81 | [5 empty] | 0.9878% | 7 | 14 |  | T37-2 | 1
| 3 | 120 nH | L303, L501, L505 | 3.873 | 5.4772 | 6.1237 | 6.3246 | 6.9282 | 8.9443 | 15.6492 | 3.8974 | 2.1997 | 0.79894 | 0.55048 | 0.34993 | 2.4681 | 1.4731 | 0.53452 | 0.36844 | 0.23376 | 120 | 0.12 | 16 | 125.44 | [5 empty] | 4.533% | 9 | 27 |  | T37-6 | 4
| 1 | 132 nH | L293 | 4.062 | 5.7446 | 6.4226 | 6.6332 | 7.2664 | 9.3808 | 16.413 | 4.0876 | 2.3071 | 0.83793 | 0.57735 | 0.36701 | 2.5885 | 1.545 | 0.56061 | 0.38642 | 0.24517 | 132 | 0.132 | 16 | 125.44 | [5 empty] | -4.97% | 9 | 9 |  | T37-10 | 13
| 2 | 150 nH | L401, L405 | 4.3301 | 6.1237 | 6.8465 | 7.0711 | 7.746 | 10 | 17.4964 | 4.3574 | 2.4593 | 0.89324 | 0.61546 | 0.39123 | 2.7594 | 1.647 | 0.59761 | 0.41193 | 0.26135 | 150 | 0.15 | 17 | 141.61 | [5 empty] | -5.593% | 9 | 18 |  | FT37-61 | 2
| 2 | 220 nH | L301, L305 | 5.244 | 7.4162 | 8.2916 | 8.5635 | 9.3808 | 12.1106 | 21.1891 | 5.2771 | 2.9784 | 1.0818 | 0.74536 | 0.4738 | 3.3418 | 1.9946 | 0.72375 | 0.49887 | 0.31652 | 220 | 0.22 | 21 | 216.09 | [5 empty] | -1.777% | 11 | 22 |  |  | 45
| 2 | 245 nH | L291, L295 | 5.534 | 7.8262 | 8.75 | 9.037 | 9.8995 | 12.7802 | 22.3607 | 5.5689 | 3.1431 | 1.1416 | 0.78657 | 0.5 | 3.5265 | 2.1048 | 0.76376 | 0.52645 | 0.33402 | 245 | 0.245 | 22 | 237.16 | [5 empty] | -3.2% | 12 | 24
| 1 | 330 nH | L203 | 6.4226 | 9.083 | 10.155 | 10.4881 | 11.4891 | 14.8324 | 25.9513 | 6.4631 | 3.6478 | 1.3249 | 0.91287 | 0.58029 | 4.0928 | 2.4428 | 0.88641 | 0.61099 | 0.38765 | 330 | 0.33 | 26 | 331.24 | [5 empty] | 0.3758% | 14 | 14
| 1 | 400 nH | L193 | 7.0711 | 10 | 11.1803 | 11.547 | 12.6491 | 16.3299 | 28.5714 | 7.1157 | 4.0161 | 1.4586 | 1.005 | 0.63888 | 4.5061 | 2.6895 | 0.9759 | 0.67267 | 0.42679 | 400 | 0.4 | 10 |  |  | 400 |  |  |  | 0% | 6 | 6
| 3 | 560 nH | L103, L201, L205 | 8.3666 | 11.8322 | 13.2288 | 13.6626 | 14.9666 | 19.3218 | 33.8062 | 8.4194 | 4.7519 | 1.7259 | 1.1892 | 0.75593 | 5.3316 | 3.1822 | 1.1547 | 0.79592 | 0.50498 | 560 | 0.56 | 34 | 566.44 | [5 empty] | 1.15% | 18 | 54
| 2 | 680 nH | L602, L604 | 9.4868 | 13.4164 | 15 | 15.4919 | 16.9706 | 21.9089 | 38.3326 | 9.5467 | 5.3882 | 1.957 | 1.3484 | 0.85714 | 6.0455 | 3.6083 | 1.3093 | 0.90249 | 0.5726 | 720 | 0.72 | 17 |  | 722.5 |  |  |  |  | 0.3472% | 11 | 22
| 2 | 820 nH | L502, L504 | 10.1242 | 14.3178 | 16.0078 | 16.5328 | 18.1108 | 23.3809 | 40.9081 | 10.1881 | 5.7502 | 2.0885 | 1.439 | 0.91473 | 6.4517 | 3.8507 | 1.3973 | 0.96312 | 0.61107 | 820 | 0.82 | 18 |  | 810 |  |  |  |  | -1.22% | 10 | 20
| 2 | 840 nH | L191, L195 | 10.247 | 14.4914 | 16.2019 | 16.7332 | 18.3303 | 23.6643 | 41.4039 | 10.3116 | 5.8199 | 2.1138 | 1.4564 | 0.92582 | 6.5299 | 3.8974 | 1.4142 | 0.9748 | 0.61848 | 840 | 0.84 | 18 |  | 810 |  |  |  |  | -3.571% | 10 | 20
| 3 | 1 uH | L93, L101, L105 | 11.1803 | 15.8114 | 17.6777 | 18.2574 | 20 | 25.8199 | 45.1754 | 11.2509 | 6.35 | 2.3063 | 1.5891 | 1.0102 | 7.1247 | 4.2524 | 1.543 | 1.0636 | 0.67481 | 1000 | 1 | 20 |  | 1000 |  |  |  |  | 0% | 11 | 33
| 2 | 1.2 uH | L402, L404 | 12.2474 | 17.3205 | 19.3649 | 20 | 21.9089 | 28.2843 | 49.4872 | 12.3247 | 6.9561 | 2.5265 | 1.7408 | 1.1066 | 7.8047 | 4.6583 | 1.6903 | 1.1651 | 0.73922 | 1200 | 1.2 | 22 |  | 1210 |  |  |  |  | 0.8333% | 12 | 24
| 2 | 2 uH | L91, L95 | 15.8114 | 22.3607 | 25 | 25.8199 | 28.2843 | 36.5148 | 63.8877 | 15.9111 | 8.9803 | 3.2616 | 2.2473 | 1.4286 | 10.0759 | 6.0138 | 2.1822 | 1.5041 | 0.95433 | 2000 | 2 | 26 |  |  |  | 2028 |  |  | 1.4% | 14 | 28
| 2 | 2.2 uH | L302, L304 | 16.5831 | 23.4521 | 26.2202 | 27.0801 | 29.6648 | 38.2971 | 67.0059 | 16.6878 | 9.4186 | 3.4208 | 2.357 | 1.4983 | 10.5676 | 6.3074 | 2.2887 | 1.5776 | 1.0009 | 2200 | 2.2 | 27 |  |  |  | 2187 |  |  | -0.5909% | 14.04 | 28.08
| 2 | 3.6 uH | L292, L294 | 21.2132 | 30 | 33.541 | 34.641 | 37.9473 | 48.9898 | 85.7143 | 21.347 | 12.0483 | 4.3759 | 3.0151 | 1.9166 | 13.5182 | 8.0684 | 2.9277 | 2.018 | 1.2804 | 3600 | 3.6 | 38 |  | 3610 |  |  |  |  | 0.2778% | 20 | 40
| 2 | 3.9 uH | L202, L204 | 22.0794 | 31.225 | 34.9106 | 36.0555 | 39.4968 | 50.9902 | 89.2143 | 22.2187 | 12.5403 | 4.5546 | 3.1382 | 1.9949 | 14.0702 | 8.3979 | 3.0472 | 2.1004 | 1.3327 | 3900 | 3.9 | 22 |  |  |  |  | 3872 |  | -0.7179% | 12 | 24
| 2 | 5.2 uH | L192, L194 | 25.4951 | 36.0555 | 40.3113 | 41.6333 | 45.607 | 58.8784 | 103.0158 | 25.656 | 14.4802 | 5.2592 | 3.6237 | 2.3035 | 16.2468 | 9.697 | 3.5187 | 2.4254 | 1.5388 | 5200 | 5.2 | 25 |  |  |  |  | 5000 |  | -3.846% | 13 | 26
| 2 | 5.6 uH | L102, L104 | 26.4575 | 37.4166 | 41.833 | 43.2049 | 47.3286 | 61.101 | 106.9045 | 26.6244 | 15.0269 | 5.4578 | 3.7605 | 2.3905 | 16.8601 | 10.0631 | 3.6515 | 2.5169 | 1.5969 | 5600 | 5.6 | 26 |  |  |  |  | 5408 |  | -3.429% | 14 | 28
| 2 | 11 uH | L92, L94 | 37.081 | 52.4404 | 58.6302 | 60.553 | 66.3325 | 85.6349 | 149.8298 | 37.3149 | 21.0606 | 7.6492 | 5.2705 | 3.3503 | 23.63 | 14.1037 | 5.1177 | 3.5275 | 2.2381 | 11000 | 11 | 14 | [5 empty] | 10780 | -2% | 8 | 16
| 45 | [30 empty] | 511.08 | = | 42.59 | Feet # 26 or #28