## BPF
Quantity | Designator | Description | Mouser P/N | Digikey P/N | TaydaElectronics | Other | Comments
1 | BANDS | IDC2x5 Male Box Connector |  |  | A-2939
2 | C1, C3 | 470uF 25V Aluminum Capacitor | 667-ECA-1EM471
22 | C2, C4, C5, C6, C7, C8, C100, C104, C200, C204, C300, C304, C400, C304, C500, C504, C600, C604, C700, C704, C800, C801 | 0.1uF 50V SMD 1206 Capacitor | C1206C104K5RACTU
4 | C601, C603, C701, C703 | 22pF SMD 1206 Capacitor | 80-C1206C220J5G
2 | C301, C303 | 39pF SMD 1206 Capacitor | 80-C1206C390J1G
2 | C201, C203 | 47pF SMD 1206 Capacitor | 80-C1206C470J5GAC
2 | C101, C103 | 180pF SMD 1206 Capacitor | 80-C1206C181J1G
1 | C702 | 240pF SMD 1206 Capacitor | 80-C1206C241J5G
1 | C602 | 680pF SMD 1206 Capacitor | 80-C1206C681J5HAUTO
1 | C502 | 910pF SMD 1206 Capacitor | 80-C1206C911J5G
1 | C402 | 1.2nF SMD 1206 Capacitor | 80-C1206C122J5G
1 | C302 | 1.6nF SMD 1206 Capacitor | 80-C1206X162M5HACTU
1 | C202 | 5.1nF SMD 1206 Capacitor | 80-C1206C512J5HACTU
1 | C102 | 8.2nF SMD 1206 Capacitor | 581-12061C822KAT2A
4 | C401, C403, C501, C503 | 33nF SMD 1206 Capacitor | 80-C1206C333JARECTU
3 | J2, J3, J4 | IDC1X2 SMD Male Pins W/ Jumper |  |  | A-4662
4 | J1, J5, J6, J7 | SMD Female Coax Connector | 712-CONSMA001-G
1 | L1 | 10uH SMD Incurtor | 81-1264EY-100MP3
1 | L2 | Ferrite Bead SMD 1206 | 875-HZ1206E601R-10
2 | L601, L603 | 1.6uH SMD 1206 Inductor |  |  |  | 7"of #30 wire, 9T on FT37-67
2 | L501, L503 | 2.0uH SMD 1206 Inductor |  |  |  | 5"of #30 wire, 6T on FT37-61
2 | L401, L403 | 2.7uH SMD 1206 Inductor |  |  |  | 6"of #30 wire, 7T on FT37-61
2 | L301, L303 | 3.6uH SMD 1206 Inductor |  |  |  | 6"of #30 wire, 8T on FT37-61
2 | L101, L103 | 10uH SMD 1206 Inductor |  |  |  | 14"of #30 wire, 23T on FT37-67
2 | L201, L203 | 11uH SMD 1206 Inductor |  |  |  | 9"of #30 wire, 14T on FT37-61
2 | L602, L702 | 51uH SMD 1206 Inductor |  |  |  | 8"of #30 wire, 12T on FT37-43
2 | L402, L502 | 75uH SMD 1206 Inductor |  |  |  | 21"of #30 wire, 37T on FT37-61
1 | L302 | 91uH SMD 1206 Inductor |  |  |  | 10"of #30 wire, 16T on FT37-43
1 | L202 | 100uH SMD 1206 Inductor |  |  |  | 11"of #30 wire, 17T on FT37-43
1 | L102 | 220uH SMD 1206 Inductor |  |  |  | 15"of #30 wire, 25T on FT37-43
2 | L701, L703 | 560uH SMD 1206 Inductor |  |  |  | 22"of #30 wire, 40T on FT37-43
5 | R1, R2, R3, R4, R5 | 2.2K Ohm SMD 1206 Resistor | 652-CR1206FX-2201ELF
1 | TP15 | CON_MALE_2
1 | U1 | LM1117-3.3 | 926-LM1117T-3.3/NOPB
1 | U2 | MCP23008-E/SO | 579-MCP23008-E/SO
17 | U3, U4, U102, U103, U202, U203, U302, U303, U402, U403, U502, U503, U602, U603, U702, U703, U802 | MASWS0179 | 937-MASWSS0179-T
9 | U5, U101, U201, U301, U401, U501, U601, U701, U800 | 74LVC1G04GW | 595-SN74LVC1G04DCKR
1 | POWER | Molex Terminal block | 538-39880-4302
4 |  | FT37-67 Ferrite Cores |  |  |  | KitsAndParts.Com
10 |  | FT37-61 Ferrite Cores |  |  |  | KitsAndParts.Com
7 |  | FT37-43 Ferrite Cores |  |  |  | KitsAndParts.Com
1 |  | 134" of #30 Transformer Wire

## Sheet1
Quantity | Designator | Description | Mouser P/N | Digikey P/N | TaydaElectronics
1 | BANDS | IDC2x5 Male Box Connector |  |  | A-2939
2 | C1, C3 | 470uF 25V Aluminum Capacitor | 667-ECA-1EM471
22 | C2, C4, C5, C6, C7, C8, C100, C104, C200, C204, C300, C304, C400, C304, C500, C504, C600, C604, C700, C704, C800, C801 | 0.1uF 50V SMD 1206 Capacitor | C1206C104K5RACTU
4 | C601, C603, C701, C703 | 22pF SMD 1206 Capacitor
2 | C301, C303 | 39pF SMD 1206 Capacitor
2 | C201, C203 | 47pF SMD 1206 Capacitor
2 | C101, C103 | 180pF SMD 1206 Capacitor
1 | C702 | 240pF SMD 1206 Capacitor
1 | C602 | 680pF SMD 1206 Capacitor
1 | C502 | 910pF SMD 1206 Capacitor
1 | C402 | 1.2nF SMD 1206 Capacitor
1 | C302 | 1.6nF SMD 1206 Capacitor
1 | C202 | 5.1nF SMD 1206 Capacitor
1 | C102 | 8.2nF SMD 1206 Capacitor
4 | C401, C403, C501, C503 | 33nF SMD 1206 Capacitor
3 | J2, J3, J4 | IDC1X2 SMD Male Pins W/ Jumper |  |  | A-4662
4 | J1, J5, J6, J7 | SMD Female Coax Connector
1 | L1 | 10uH SMD Incurtor | 81-1264EY-100MP3
1 | L2 | Ferrite Bead SMD 1206 | 875-HZ1206E601R-10
2 | L101, L103 | 10uH SMD 1206 Inductor
1 | L102 | 220uH SMD 1206 Inductor
2 | L201, L203 | 11uH SMD 1206 Inductor
1 | L202 | 100uH SMD 1206 Inductor
2 | L301, L303 | 3.6uH SMD 1206 Inductor
1 | L302 | 91uH SMD 1206 Inductor
2 | L401, L403 | 2.7uH SMD 1206 Inductor
1 | L402 | 75uH SMD 1206 Inductor
2 | L501, L503 | 2.0uH SMD 1206 Inductor
1 | L502 | 75uH SMD 1206 Inductor
2 | L601, L603 | 1.6uH SMD 1206 Inductor
1 | L602 | 51uH SMD 1206 Inductor
2 | L701, L703 | 560uH SMD 1206 Inductor
1 | L702 | 51uH SMD 1206 Inductor
5 | R1, R2, R3, R4, R5 | 2.2K Ohm SMD 1206 Resistor | 652-CR1206FX-2201ELF
1 | TP15 | CON_MALE_2
1 | U1 | LM1117-3.3 | 926-LM1117T-3.3/NOPB
1 | U2 | MCP23008-E/SO | 579-MCP23008-E/SO
17 | U3, U4, U102, U103, U202, U203, U302, U303, U402, U403, U502, U503, U602, U603, U702, U703, U802 | MASWS0179 | 937-MASWSS0179-T
9 | U5, U101, U201, U301, U401, U501, U601, U701, U800 | 74LVC1G04GW | 595-SN74LVC1G04DCKR