## 4SQRP T41
Teensy 4.1 Pin Usage on T41 V12
Teensy 4.1 Pin Reference
4SQRP T41 Pin Usage | [12 empty] | 4SQRP T41 Pin Usage
GND | GND |  |  |  |  | GND |  | VIN |  |  |  |  | VIN | 5V Power
ATTiny85 Pin 6 | DIGIN/INT | PWM | CRX2 | CS1 | RX1 | 0 |  | GND |  |  |  |  | GND | Ground
ATTiny85 Pin 7 | DOUT | PWM | CTX2 | MISO1 | TX1 | 1 |  | 3.3V | [5 empty] | NC
NC | INT | PWM | OUT2 |  |  | 2 |  | 23 | A9 | CRX1 | MCLK1 | PWM | MCLK | Audio Adapter
NC | INT | PWM | LRCLK2 |  |  | 3 |  | 22 | A8 | CTX1 |  | PWM | out | RXTX
NC | INT | PWM | BCLK2 |  |  | 4 |  | 21 | A7 | RX5 | BCLK1 |  | BCLK | Audio Adapter
NC | INT | PWM | IN2 |  |  | 5 |  | 20 | A6 | TX5 | LRCLK1 |  | LRCLK | Audio Adapter
ADC Out | I2S RX (2) | PWM | OUT1D |  |  | 6 |  | 19 | A5 |  | SCL | PWM | SCL | Audio Adapter
Audio Adapter | DIN | PWM | OUT1A | RX2 |  | 7 |  | 18 | A4 |  | SDA | PWM | SDA | Audio Adapter
Audio Adapter | DOUT | PWM | IN1 | TX2 |  | 8 |  | 17 | A3 | TX4 | SDA1 |  | in | Tune Encoder B
N/C | (4) | PWM | OUT1C |  |  | 9 |  | 16 | A2 | RX4 | SCL1 |  | INT | Filter Encoder A/B
RA8875 CS | CS | PWM | MQSR | CS |  | 10 |  | 15 | A1 | RX3 | SPDIF IN | PWM | INT
RA8875 MOSI | MOSI | PWM | CTX1 | MOSI |  | 11 |  | 14 | A0 | TX3 | SPDIF OUT | PWM | in | Tune Encoder A
RA8875 MISO | MISO | PWM | MQSL | MISO |  | 12 |  | 13 | LED | SCK |  | PWM | SCK | RA8875 SCLK
N/C | Power |  |  |  |  | 3.3V |  | GND |  |  |  |  | GND | Ground
WIRE 2 | SCL2 | PWM | SCL2 | TX6 | A10 | 24 |  | 41 | A17 |  |  |  |  | NC (1)
WIRE 2 | SDA2 | PWM | SDA2 | RX6 | A11 | 25 |  | 40 | A16
LPF ADC OUT - FOR | AIN |  |  | MOSI1 | A12 | 26 |  | 39 | A15 | MISO1 | OUT1A |  | in | Busy SM Button
LPF ADC OUT - REF | AIN |  |  | SCK1 | A13 | 27 |  | 38 | A14 | CS1 | IN1 |  | out | Mute
BANDS2 | DOUT | PWM |  | RX7 |  | 28 |  | 37 |  | CS |  | PWM | in | PTT
BANDS3 | DOUT | PWM |  | TX7 |  | 29 |  | 36 |  | CS |  | PWM | INT | Keyer Tip/Ring
BANDS0 | DOUT |  | CRX3 |  |  | 30 |  | 35 |  | TX8 |  |  | INT
BANDS1 | DOUT |  | CTX3 |  |  | 31 |  | 34 |  | RX8 |  |  |  | NC (1)
Audio Out DAC DIN | I2S TX (3) |  | OUT1B |  |  | 32 |  | 33 |  |  | MCLK2 | PWM
|  | Color Key | PWM | Digital Audio | Serial | Digital | Analog | I2C | SPI | CAN Bus | Power
NC = No Connection; INT = Interrupt; in/out = Digital input/output
| (1) | Addition of pin header to Main board is possible
| (2) | For default I2S pin usage see https://www.pjrc.com/teensy/gui/?info=AudioInputI2SQuad
Pin assignment is handled in AudioInputI2SQuad::begin
See pg 869 of IMXRT1060 manual (https://www.pjrc.com/teensy/IMXRT1060RM_rev3.pdf)
| (3) | For default I2S pin usage see https://www.pjrc.com/teensy/gui/?info=AudioOutputI2SQuad
Pin 32 is AudioOutputI2SQuad TX ch 3+4 (I couldn't trace this assignment in the Teensy Audio library)
See pg 516 of IMXRT1060 manual (https://www.pjrc.com/teensy/IMXRT1060RM_rev3.pdf)
| (4) | This pin is assigned to RA8875_RESET in the T41 code but is is only used in the object construction.
The RA8875 library notes "In some modules you can leave unconnected but check if it's needed!"
It seems as that is what's been done on the T41.
Teensy 4.1