## Summary
T41 V012.6 RF Board Parts (Less PCB)
SEQUENCE | BUILD OPTION | PARTS | COST
1 | Base Board | 191 | 58.589
2 | TXCO Option | 3 | 10.05
3 | I2C Control Option | 8 | 2.07
4 | TX Gain Control Option | 4 | 5.41
5 | RX Gain Control Option | 4 | 5.41
6 | MF Option | 15 | 28.21
|  | 225 | 109.739
7 | Built as RX #2 Base Bd | 104 | 34.749

## Overall RF Board
Qty | Description | Designator | Mouser Part # | Digikey Part # | TaydaElectronics | Price (USD) | Ext.: (USD) | Mouser # | Mfr. # | Manufacturer | Description
17 | 10uF 50V SMD 1206 Capacitor | C1, C3, C11, C12, C14, C32, C35, C36, C39, C41, C42, C48, C51, C57, C60, C67, C71 | 80-C1206C106K4P |  |  | 0.139 | 2.363 | 80-C1206C106K4P | C1206C106K4PACTU | KEMET | Multilayer Ceramic Capacitors MLCC - SMD/SMT 16V 10uF X5R 1206 10%
4 | 1uF 50V SMD 1206 Capacitor | C2, C9, C15, C24 | 187-CL31B105KBHNNNE |  |  | 0.15 | 0.6 | 187-CL31B105KBHNNNE | CL31B105KBHNNNE | Samsung Electro-Mechanics | Multilayer Ceramic Capacitors MLCC - SMD/SMT 1uF+/-10% 50V X7R 32 1206
6 | 10nF 50V SMD 1206 Capacitor | C4, C10, C17, C28, C37, C54 | 80-C1206C103K5R7210 |  |  | 0.1 | 0.6 | 80-C1206C103K5R7210 | C1206C103K5RAC7210 | KEMET | Multilayer Ceramic Capacitors MLCC - SMD/SMT 50V 0.01uF X7R 1206 10%
4 | 68pF 50V SMD 1206 Capacitor | C5, C8, C19, C21 | 80-C1206C680J5HACTU |  |  | 0.18 | 0.72 | 80-C1206C680J5HACTU | C1206C680J5HACTU | KEMET | Multilayer Ceramic Capacitors MLCC - SMD/SMT 50V 68pF X8R 1206 5%
42 | 0.1uF 50V SMD 1206 Capacitor | C6, C7, C13, C16, C18, C20, C22, C23, C25, C26, C27, C29, C30, C31, C40, C43, C45, C47, C49, C52, C53, C55, C56, C58, C59, C61, C62, C63, C64, C65, C66, C68, C70, C72, C73, C74, C75, C77, C79, C80, C83, C84 | C1206C104K5RACTU |  |  | 0.054 | 2.268 | 80-C1206C104K5R | C1206C104K5RACTU | KEMET | Multilayer Ceramic Capacitors MLCC - SMD/SMT 50V 0.1uF X7R 1206 10%
2 | 2.2nF 50V SMD 1206 Capacitor | C33, C46 | 80-C1206C222K5RAC |  |  | 0.1 | 0.2 | 80-C1206C222K5RAC | C1206C222K5RAC | KEMET | Multilayer Ceramic Capacitors MLCC - SMD/SMT 50V 2200pF X7R 1206 10%
4 | 0.2uF 50V SMD 1206 Capacitor | C34, C38, C44, C50 | 581-12065C204KAT4A |  |  | 0.38 | 1.52 | 581-12065C204KAT4A | 12065C204KAT4A | KYOCERA AVX | Multilayer Ceramic Capacitors MLCC - SMD/SMT 50V 0.2uF X7R 1206 10%
1 | 470uF 25V Aluminum Electroylitic Cap | C69 | 667-ECA-1EM471 |  |  | 0.39 | 0.39 | 667-ECA-1EM471 | ECA-1EM471 | Panasonic | Aluminum Electrolytic Capacitors - Radial Leaded 470UF 25V ALUM LYTIC RADIAL
4 | 100pF 50V SMD 1206 Capacitor | C76, C78, C81, C82 | 80-C1206C101K5GAC |  |  | 0.12 | 0.48 | 80-C1206C101K5GAC | C1206C101K5GAC | KEMET | Multilayer Ceramic Capacitors MLCC - SMD/SMT 50V 100pF C0G 1206 10%
2 | IQ_Out, IQ_In, 1/8" Stereo Jack | J1, J5 | 490-SJ1-3515N |  |  | 1.41 | 2.82 | 490-SJ1-3515N | SJ1-3515N | CUI Devices | Phone Connectors Audio Jacks
2 | RF_IN, RF_OUT SMA Female | J2, J6 | 712-CONSMA001-G |  |  | 3.35 | 6.7 | 712-CONREVSMA001-G | CONREVSMA001-G | TE Connectivity | RF Connectors / Coaxial Connectors RP-SMA Female PCB Mount - Gold
1 | RFControl - IDC 2x5 Box Male Index | J3 |  |  | A-2939 | 0.14 | 0.14
1 | 12-13.8V - Molex Terminal Block | J4 | 538-39880-4302 |  |  | 1.12 | 1.12 | 538-39880-4302 | 39880-4302 | Molex | Fixed Terminal Blocks LOW PROFILE 5.08 2 A W PROFILE 5.08 2 ASY
1 | Calibration Enable - IDC 1x2 | JP4 |  |  | A-4662/ A-5770 | 0.02 | 0.02
2 | AttenuatorBypass - IDC 1x2 | JP3, JP13 |  |  | A-4662/ A-5770 | 0.02 | 0.04
2 | PrescalarBypass - IDC 1x2 | JP18, JP19 |  |  | A-4662/ A-5770 | 0.02 | 0.04
9 | FB SMD 1206 600 Ohm 1A | L1, L2, L3, L5, L6, L7, L8, L9, L107 | 875-HZ1206E601R-10 |  |  | 0.14 | 1.26 | 875-HZ1206E601R-10 | HZ1206E601R-10 | Laird Performance Materials | Ferrite Beads 600ohms 100MHz .5A Monolithic 1206 SMD
2 | 1.5uH SMD 1206 Inductor | L4, L10 | 81-LQM31PN1R5M00L |  |  | 0.35 | 0.7 | 81-LQM31PN1R5M00L | LQM31PN1R5M00L | Murata | Power Inductors - SMD 1.5 UH 20%
3 | 10uH 20% SMD 1206 Inductor | L11, L12, L13 | 81-1264EY-100MP3 |  |  | 0.47 | 1.41 | 81-1264EY-100MP3 | 1264EY-100M=P3 | Murata | Power Inductors - SMD 10 UH 20%
1 | BS170 TO-92 Transistor | Q1 | 512-BS170 |  |  | 0.37 | 0.37 | 512-BS170 | BS170 | onsemi | MOSFET FET 60V 5.0 MOHM TO92
2 | 2K Ohm SMD 1206 Resistor | R1, R13 | 667-ERA-8AEB202V |  |  | 0.59 | 1.18 | 667-ERA-8AEB202V | ERA-8AEB202V | Panasonic | Thin Film Resistors - SMD 1206 2.0Kohm 0.1% 25ppm
8 | 5.1K Ohm SMD 1206 Resistor | R2, R3, R5, R6, R10, R11, R17, R18 | 652-CR1206JW-512ELF |  |  | 0.1 | 0.8 | 652-CR1206JW-512ELF | CR1206-JW-512ELF | Bourns | Thick Film Resistors - SMD 5.1K 5%
5 | 100 Ohm SMD 1206 Resistor | R4, R8, R16, R22, R54 | 652-CR1206FX-1000ELF |  |  | 0.1 | 0.5 | 652-CR1206FX-1000ELF | CR1206-FX-1000ELF | Bourns | Thick Film Resistors - SMD 100ohm 1%
14 | 10K Ohm SMD 1206 Resistor | R7, R9, R12, R20, R21, R23, R24, R28, R30, R39, R44, R47, R53, R55 | 652-CR1206JW-103ELF |  |  | 0.017 | 0.238 | 652-CR1206JW-103ELF | CR1206-JW-103ELF | Bourns | Thick Film Resistors - SMD 10K 5%
1 | 36.5 Ohm SMD 1206 Resistor | R14 | 71-CRCW120636.5-E3 |  |  | 0.1 | 0.1 | 71-CRCW120636.5-E3 | CRCW120636R5FKEA | Vishay | Thick Film Resistors - SMD 1/4watt 36.5ohms 1%
2 | 510 Ohm SMD 1206 Resistor | R15, R19 | 652-CR1206FX-5100ELF |  |  | 0.1 | 0.2 | 652-CR1206FX-5100ELF | CR1206-FX-5100ELF | Bourns | Thick Film Resistors - SMD 510ohm 1%
6 | 10K Ohm 1% SMD 1206 Resistor | R25, R29, R32, R36, R41, R46 | 652-CR1206FX-1002ELF |  |  | 0.1 | 0.6 | 652-CR1206FX-1002ELF | CR1206-FX-1002ELF | Bourns | Thick Film Resistors - SMD 10K 1%
10 | 2.2K Ohm SMD 1206 Resistor | R26, R34, R49, R50, R51, R52, R60, R61, R62, R63 | 71-CRCW12062K20JNEAC |  |  | 0.036 | 0.36 | 71-CRCW12062K20JNEAC | CRCW12062K20JNEAC | Vishay | Thick Film Resistors - SMD 1/4Watt 2.2Kohms 5% Commercial Use
4 | 49.9 Ohm 1% SMD 1206 Resistor | R27, R33, R38, R43 | 71-CRCW120649R9FKEAC |  |  | 0.1 | 0.4 | 71-CRCW120649R9FKEAC | CRCW120649R9FKEAC | Vishay | Thick Film Resistors - SMD 1/4Watt 49.9ohms 1% Commercial Use
2 | 2.2K Ohm 1% SMD 1206 Resistor | R31, R45 | 652-CR1206FX-2201ELF |  |  | 0.1 | 0.2 | 652-CR1206FX-2201ELF | CR1206-FX-2201ELF | Bourns | Thick Film Resistors - SMD 2.2K 1%
2 | 3.3K Ohm SMD 1206 Resistor | R35, R37 | 71-CRCW1206-3.3K-E3 |  |  | 0.1 | 0.2 | 71-CRCW1206-3.3K-E3 | CRCW12063K30FKEA | Vishay | Thick Film Resistors - SMD 1/4watt 3.3Kohms 1%
2 | 0 Ohm SMD 1206 Resistor | R40, R42 | 71-CRCW12060000Z0EAC |  |  | 0.1 | 0.2 | 71-CRCW12060000Z0EAC | CRCW12060000Z0EAC | Vishay | Thick Film Resistors - SMD 1/4Watt 0ohms Commercial Use
2 | 100K Ohm SMD 1206 Resistor | R48, R73 | 71-CRCW1206100KFKEAC |  |  | 0.1 | 0.2 | 71-CRCW1206100KFKEAC | CRCW1206100KFKEAC | Vishay | Thick Film Resistors - SMD 1/4Watt 100Kohms 1% Commercial Use
1 | 1.8K Ohm SMD 1206 Resistor | R56 | 652-CR1206FX-1801ELF |  |  | 0.1 | 0.1 | 652-CR1206FX-1801ELF | CR1206-FX-1801ELF | Bourns | Thick Film Resistors - SMD 1.8K 1%
1 | 330 Ohm SMD 1206 Resistor | R57 | 652-CR1206FX-3300ELF |  |  | 0.1 | 0.1 | 652-CR1206FX-3300ELF | CR1206-FX-3300ELF | Bourns | Thick Film Resistors - SMD 330ohm 1%
1 | 51K Ohm SMD 1206 Resistor | R58 | 652-CR1206FX-5102ELF |  |  | 0.1 | 0.1 | 652-CR1206FX-5102ELF | CR1206-FX-5102ELF | Bourns | Thick Film Resistors - SMD 51K 1%
1 | 1.2K Ohm SMD 1206 Resistor | R59 | 652-CR1206FX-1201ELF |  |  | 0.1 | 0.1 | 652-CR1206FX-1201ELF | CR1206-FX-1201ELF | Bourns | Thick Film Resistors - SMD 1.2K 1%
18 | TestPoint | TP1, TP2, TP3, TP4, TP5, TP6, TP7, TP8, TP9, TP10, TP11, TP12, TP13, TP14, TP15, TP16, TP17, TP18 |  |  | A-4662 | 0.028 | 0.504
1 | ADT1-1+ | TR1 | 139-ADT1-1 |  |  | 4.02 | 4.02 | 139-ADT1-1 | ADT1-1+ | Mini-Circuits | Audio Transformers / Signal Transformers RF XFMR / SURF MOUNT / RoHS
1 | ADT2-1T+ | TR2 | 139-ADT2-1T |  |  | 5.17 | 5.17 | 139-ADT2-1T | ADT2-1T+ | Mini-Circuits | Audio Transformers / Signal Transformers RF XFMR / SURF MOUNT / RoHS
2 | 74CBTLV3253DR in SOIC-16 | U1, U4 | 595-74CBTLV3253DR | 296-9132-1-ND |  | 0.85 | 1.7
1 | PSA-8A+ | U2 | 139-PSA-8A |  |  | 3.6 | 3.6 | 139-PSA-8A | PSA-8A+ | Mini-Circuits | RF Amplifier ML AMPL / SURF MOUNT / RoHS
2 | PE4312 (or DAT-31R5A-PP+) | U3, U12 | 81-PE4312C-Z |  |  | 5.32 | 10.64 | 81-PE4312C-Z | PE4312C-Z | pSemi | Attenuators Green 20 lead 4x4 QFN
3 | 74LVC1G04DCKR | U5, U10, U18 | 595-SN74LVC1G04DCKR |  |  | 0.33 | 0.99 | 595-SN74LVC1G04DBVR | SN74LVC1G04DBVR | Texas Instruments | Inverters Single
4 | MC33078 | U6, U8, U106, U107 | 595-MC33078DR |  |  | 0.84 | 3.36 | 595-MC33078DGKR | MC33078DGKR | Texas Instruments | Operational Amplifiers - Op Amps Dual Hi-Sp Lo-Noise Op Amp
1 | LM358B | U16 | 595-LM358BIDR |  |  | 0.47 | 0.47
4 | MASWSS0179 | U7, U9, U19, U20 | 937-MASWSS0179-T |  |  | 1.03 | 4.12 | 937-MASWSS0179-T | MASWSS0179TR-3000 | MACOM | RF Switch ICs DC-2.0GHz IL <.5dB@900MHz
1 | Si5351A-B-GT | U11 | 634-SI5351A-B-GT |  |  | 2.14 | 2.14 | 634-SI5351A-B-GT | SI5351A-B-GT | Skyworks | Clock Generators & Support Products I2C program, any-frequency, any-output, Xtal reference, 3-output LVCMOS clock generator
1 | MAR-3SM+ | U13 | 139-MAR-3SM |  |  | 1.87 | 1.87 | 139-MAR-3SM | MAR-3SM+ | Mini-Circuits | RF Amplifier ML AMPL / SURF MT / RoHS
1 | LM7805CT | U14 | 926-LM7805CT |  |  | 2.46 | 2.46 | 926-LM7805CT | LM7805CT | Texas Instruments | Linear Voltage Regulators 1.5-A, 35-V, linear voltage regulator 3-TO-220 0 to 125
1 | LM1117T-3.3 | U15 | 926-LM1117T-3.3/NOPB |  |  | 1.69 | 1.69 | 926-LM1117T-3.3/NOPB | LM1117T-3.3/NOPB | Texas Instruments | LDO Voltage Regulators 800MA LDO LINEAR REG
1 | LM317LIDR | U17 | 595-LM317LIDR |  |  | 0.46 | 0.46 | 863-LM317LZREG | LM317LZREG | onsemi | Linear Voltage Regulators POS VLTG REGULATR 100mA ADJUST OUTPUT
1 | MCP23017_SO | U21 | 579-MCP23017-E/SO |  |  | 1.42 | 1.42 | 579-MCP23017-E/SO | MCP23017-E/SO | Microchip | Interface - I/O Expanders 16bit Input/Output Exp I2C interface
2 | HMC434E | U22, U23 | 584-HMC434ETR |  |  | 12.52 | 25.04 | 584-HMC434ETR | HMC434ETR | Analog Devices Inc. | Prescaler InGaP HBT Divide-by-8 SMT, DC - 8 GHz
1 | ECS-TX053-S3 | Y1 | 520-TXO53S333250BNTR |  |  | 9.86 | 9.86 | 520-TXO53S333400BNTR | ECS-TXO53-S3-33-400-BN-TR | ECS | TCXO Oscillators 40.000 MHz 3.3V CMOS TCXO +/-280 ppb -40 - +85C 5x3.2 mm
1 | 25MHz | Y2 | 520-250-18-5PX-GM-TR | 644-1041-1-ND |  | 0.45 | 0.45 | 520-250-18-5PX-GM-TR | ECS-250-18-5PX-GM-TR | ECS | Crystals 25.000 MHz 18 pF CSM-7X +/-30/30 ppm -20 - +70C RoHS
4 | Shorting Jumper for IDC pins | - |  |  | A-1324 | 0.02 | 0.08
225 | [6 empty] | 109.383
NOTE: R73 is stacked on top of C73

## Base RF Board
Qty | Description | Designator | Mouser Part # | Digikey Part # | TaydaElectronics | Price (USD) | Ext.: (USD)
17 | 10uF 50V SMD 1206 Capacitor | C1, C3, C11, C12, C14, C32, C35, C36, C39, C41, C42, C48, C51, C57, C60, C67, C71 | 80-C1206C106K4P |  |  | 0.139 | 2.363
4 | 1uF 50V SMD 1206 Capacitor | C2, C9, C15, C24 | 187-CL31B105KBHNNNE |  |  | 0.15 | 0.6
6 | 10nF 50V SMD 1206 Capacitor | C4, C10, C17, C28, C37, C54 | 80-C1206C103K5R7210 |  |  | 0.1 | 0.6
4 | 68pF 50V SMD 1206 Capacitor | C5, C8, C19, C21 | 80-C1206C680J5HACTU |  |  | 0.18 | 0.72
32 | 0.1uF 50V SMD 1206 Capacitor | C6, C7, C13, C16, C18, C20, C22, C23, C25, C26, C27, C30, C31, C40, C43, C45, C47, C52, C53, C55, C56, C58, C59, C61, C62, C63, C64, C65, C68, C70, C72, C73 | C1206C104K5RACTU |  |  | 0.054 | 1.728
2 | 2.2nF 50V SMD 1206 Capacitor | C33, C46 | 80-C1206C222K5RAC |  |  | 0.1 | 0.2
4 | 0.2uF 50V SMD 1206 Capacitor | C34, C38, C44, C50 | 581-12065C204KAT4A |  |  | 0.38 | 1.52
1 | 470uF 25V Aluminum Electroylitic Cap | C69 | 667-ECA-1EM471 |  |  | 0.39 | 0.39
2 | IQ_Out, IQ_In, 1/8" Stereo Jack | J1, J5 | 490-SJ1-3515N |  |  | 1.41 | 2.82
2 | RF_IN, RF_OUT SMA Female | J2, J6 | 712-CONSMA001-G |  |  | 3.35 | 6.7
1 | RFControl - IDC 2x5 Box Male Index | J3 |  |  | A-2939 | 0.14 | 0.14
1 | 12-13.8V - Molex Terminal Block | J4 | 538-39880-4302 |  |  | 1.12 | 1.12
1 | Calibration Enable - IDC 1x2 | JP4 |  |  | A-4662/ A-5770 | 0.02 | 0.02
2 | AttenuatorBypass - IDC 1x2 | JP3, JP13 |  |  | A-4662/ A-5770 | 0.02 | 0.04
2 | PrescalarBypass - IDC 1x2 | JP18, JP19 |  |  | A-4662/ A-5770 | 0.02 | 0.04
8 | FB SMD 1206 600 Ohm 1A | L1, L2, L3, L5, L6, L8, L9, L107 | 875-HZ1206E601R-10 |  |  | 0.14 | 1.12
2 | 1.5uH SMD 1206 Inductor | L4, L10 | 81-LQM31PN1R5M00L |  |  | 0.35 | 0.7
3 | 10uH 20% SMD 1206 Inductor | L11, L12, L13 | 81-1264EY-100MP3 |  |  | 0.47 | 1.41
1 | BS170 TO-92 Transistor | Q1 | 512-BS170 |  |  | 0.37 | 0.37
2 | 2K Ohm SMD 1206 Resistor | R1, R13 | 667-ERA-8AEB202V |  |  | 0.59 | 1.18
8 | 5.1K Ohm SMD 1206 Resistor | R2, R3, R5, R6, R10, R11, R17, R18 | 652-CR1206JW-512ELF |  |  | 0.1 | 0.8
5 | 100 Ohm SMD 1206 Resistor | R4, R8, R16, R22, R54 | 652-CR1206FX-1000ELF |  |  | 0.1 | 0.5
10 | 10K Ohm SMD 1206 Resistor | R7, R9, R12, R20, R21, R23, R30, R39, R44, R47 | 652-CR1206JW-103ELF |  |  | 0.017 | 0.17
1 | 36.5 Ohm SMD 1206 Resistor | R14 | 71-CRCW120636.5-E3 |  |  | 0.1 | 0.1
2 | 510 Ohm SMD 1206 Resistor | R15, R19 | 652-CR1206FX-5100ELF |  |  | 0.1 | 0.2
6 | 10K Ohm 1% SMD 1206 Resistor | R25, R29, R32, R36, R41, R46 | 652-CR1206FX-1002ELF |  |  | 0.1 | 0.6
4 | 2.2K Ohm SMD 1206 Resistor | R26, R34, R50, R52 | 71-CRCW12062K20JNEAC |  |  | 0.036 | 0.144
4 | 49.9 Ohm 1% SMD 1206 Resistor | R27, R33, R38, R43 | 71-CRCW120649R9FKEAC |  |  | 0.1 | 0.4
2 | 2.2K Ohm 1% SMD 1206 Resistor | R31, R45 | 652-CR1206FX-2201ELF |  |  | 0.1 | 0.2
2 | 3.3K Ohm SMD 1206 Resistor | R35, R37 | 71-CRCW1206-3.3K-E3 |  |  | 0.1 | 0.2
2 | 0 Ohm SMD 1206 Resistor | R40, R42 | 71-CRCW12060000Z0EAC |  |  | 0.1 | 0.2
2 | 100K Ohm SMD 1206 Resistor | R48, R73 | 71-CRCW1206100KFKEAC |  |  | 0.1 | 0.2
1 | 1.8K Ohm SMD 1206 Resistor | R56 | 652-CR1206FX-1801ELF |  |  | 0.1 | 0.1
1 | 330 Ohm SMD 1206 Resistor | R57 | 652-CR1206FX-3300EL |  |  | 0.1 | 0.1
1 | 51K Ohm SMD 1206 Resistor | R58 | 652-CR1206FX-5102ELF |  |  | 0.1 | 0.1
1 | 1.2K Ohm SMD 1206 Resistor | R59 | 652-CR1206FX-1201ELF |  |  | 0.1 | 0.1
18 | TestPoint | TP1, TP2, TP3, TP4, TP5, TP6, TP7, TP8, TP9, TP10, TP11, TP12, TP13, TP14, TP15, TP16, TP17, TP18 |  |  | A-4662 | 0.028 | 0.504
1 | ADT1-1+ | TR1 | 139-ADT1-1 |  |  | 4.02 | 4.02
1 | ADT2-1T+ | TR2 | 139-ADT2-1T |  |  | 5.17 | 5.17
2 | 74CBTLV3253DR in SOIC-16 | U1, U4 | 595-74CBTLV3253DR | 296-9132-1-ND |  | 0.85 | 1.7
1 | PSA-8A+ | U2 | 139-PSA-8A |  |  | 3.6 | 3.6
2 | 74LVC1G04 | U5, U10 | 595-SN74LVC1G04DBVR |  |  | 0.33 | 0.66
4 | MC33078 | U6, U8, U106, U107 | 595-MC33078DR |  |  | 0.84 | 3.36
1 | LM358B | U16 | 595-LM358BIDR |  |  | 0.47 | 0.47
2 | MASWSS0179 | U7, U9 | 937-MASWSS0179-T |  |  | 1.03 | 2.06
1 | Si5351A-B-GT | U11 | 634-SI5351A-B-GT |  |  | 2.14 | 2.14
1 | MAR-3SM+ | U13 | 139-MAR-3SM |  |  | 1.87 | 1.87
1 | LM7805CT | U14 | 926-LM7805CT |  |  | 2.46 | 2.46
1 | LM1117T-3.3 | U15 | 926-LM1117T-3.3/NOPB |  |  | 1.69 | 1.69
1 | LM317LIDR | U17 | 595-LM317LIDR |  |  | 0.46 | 0.46
1 | 25MHz | Y2 | 520-250-18-5PX-GM-TR | 644-1041-1-ND |  | 0.45 | 0.45
4 | Shorting Jumper for IDC pins | - |  |  | A-1324 | 0.02 | 0.08
191 | [6 empty] | 58.589
NOTE: R73 is stacked on top of C73

## Board As Second RX
Qty | Description | Designator | Mouser Part # | Digikey Part # | TaydaElectronics | Price (USD) | Ext.: (USD)
7 | 10uF 50V SMD 1206 Capacitor | C1, C3, C11, C12, C14, C67, C71 | 80-C1206C106K4P |  |  | 0.139 | 0.973
4 | 1uF 50V SMD 1206 Capacitor | C2, C9, C15, C24 | 187-CL31B105KBHNNNE |  |  | 0.15 | 0.6
4 | 10nF 50V SMD 1206 Capacitor | C4, C10, C17, C28 | 80-C1206C103K5R7210 |  |  | 0.1 | 0.4
4 | 68pF 50V SMD 1206 Capacitor | C5, C8, C19, C21 | 80-C1206C680J5HACTU |  |  | 0.18 | 0.72
16 | 0.1uF 50V SMD 1206 Capacitor | C6, C7, C13, C16, C18, C20, C22, C23, C25, C26, C27, C52, C68, C70, C72, C73 | C1206C104K5RACTU |  |  | 0.054 | 0.864
1 | 470uF 25V Aluminum Electroylitic Cap | C69 | 667-ECA-1EM471 |  |  | 0.39 | 0.39
1 | IQ_Out, 1/8" Stereo Jack | J1 | 490-SJ1-3515N |  |  | 1.41 | 1.41
1 | RF_IN, SMA Female | J2 | 712-CONSMA001-G |  |  | 3.35 | 3.35
1 | RFControl - IDC 2x5 Box Male Index | J3 |  |  | A-2939 | 0.14 | 0.14
1 | 12-13.8V - Molex Terminal Block | J4 | 538-39880-4302 |  |  | 1.12 | 1.12
2 | AttenuatorBypass - IDC 1x2 | JP3, JP13 |  |  | A-4662/ A-5770 | 0.02 | 0.04
2 | PrescalarBypass - IDC 1x2 | JP18, JP19 |  |  | A-4662/ A-5770 | 0.02 | 0.04
5 | FB SMD 1206 600 Ohm 1A | L1, L2, L3, L6, L107 | 875-HZ1206E601R-10 |  |  | 0.14 | 0.7
1 | 1.5uH SMD 1206 Inductor | L4 | 81-LQM31PN1R5M00L |  |  | 0.35 | 0.35
3 | 10uH 20% SMD 1206 Inductor | L11, L12, L13 | 81-1264EY-100MP3 |  |  | 0.47 | 1.41
2 | 2K Ohm SMD 1206 Resistor | R1, R13 | 667-ERA-8AEB202V |  |  | 0.59 | 1.18
8 | 5.1K Ohm SMD 1206 Resistor | R2, R3, R5, R6, R10, R11, R17, R18 | 652-CR1206JW-512ELF |  |  | 0.1 | 0.8
4 | 100 Ohm SMD 1206 Resistor | R4, R8, R16, R22 | 652-CR1206FX-1000ELF |  |  | 0.1 | 0.4
6 | 10K Ohm SMD 1206 Resistor | R7, R9, R12, R20, R21, R23 | 652-CR1206JW-103ELF |  |  | 0.017 | 0.102
1 | 36.5 Ohm SMD 1206 Resistor | R14 | 71-CRCW120636.5-E3 |  |  | 0.1 | 0.1
2 | 510 Ohm SMD 1206 Resistor | R15, R19 | 652-CR1206FX-5100ELF |  |  | 0.1 | 0.2
2 | 0 Ohm SMD 1206 Resistor | R40, R42 | 71-CRCW12060000Z0EAC |  |  | 0.1 | 0.2
10 | TestPoint | TP1, TP2, TP3, TP4, TP5, TP6, TP15, TP16, TP17, TP18 |  |  | A-4662 | 0.028 | 0.28
1 | ADT1-1+ | TR1 | 139-ADT1-1 |  |  | 4.02 | 4.02
1 | 74CBTLV3253DR in SOIC-16 | U1 | 595-74CBTLV3253DR | 296-9132-1-ND |  | 0.85 | 0.85
1 | PSA-8A+ | U2 | 139-PSA-8A |  |  | 3.6 | 3.6
1 | 74LVC1G04 | U5 | 595-SN74LVC1G04DBVR |  |  | 0.33 | 0.33
4 | MC33078 | U6, U8, U106, U107 | 595-MC33078DR |  |  | 0.84 | 3.36
1 | Si5351A-B-GT | U11 | 634-SI5351A-B-GT |  |  | 2.14 | 2.14
1 | LM7805CT | U14 | 926-LM7805CT |  |  | 2.46 | 2.46
1 | LM1117T-3.3 | U15 | 926-LM1117T-3.3/NOPB |  |  | 1.69 | 1.69
1 | 25MHz | Y2 | 520-250-18-5PX-GM-TR | 644-1041-1-ND |  | 0.45 | 0.45
4 | Shorting Jumper for IDC pins | - |  |  | A-1324 | 0.02 | 0.08
104 | [6 empty] | 34.749

## TCXO Option
Qty | Description | Designator | Mouser Part # | Digikey Part # | TaydaElectronics | Price (USD) | Ext.: (USD)
1 | 0.1uF 50V SMD 1206 Capacitor | C49 | C1206C104K5RACTU |  |  | 0.05 | 0.05
1 | FB SMD 1206 600 Ohm 1A | L7 | 875-HZ1206E601R-10 |  |  | 0.14 | 0.14
1 | ECS-TX053-S3 | Y1 | 520-TXO53S333250BNTR | 50-ECS-TXO53-S3-33-250-BN-TRCT-ND - Cut Tape (CT) |  | 9.86 | 9.86
3 | [6 empty] | 10.05

## MF Option
Qty | Description | Designator | Mouser Part # | Digikey Part # | TaydaElectronics | Price (USD) | Ext.: (USD)
6 | 0.1uF 50V SMD 1206 Capacitor | C74, C75, C77, C79, C83, C84 | C1206C104K5RACTU |  |  | 0.05 | 0.3
4 | 100pF 50V SMD 1206 Capacitor | C76, C78, C81, C82 | 80-C1206C101K5GAC |  |  | 0.12 | 0.48
1 | 74LVC1G04 | U18 | 595-SN74LVC1G04DBVR |  |  | 0.33 | 0.33
2 | MASWSS0179 | U19, U20 | 937-MASWSS0179-T |  |  | 1.03 | 2.06
2 | HMC434E | U22, U23 | 584-HMC434ETR |  |  | 12.52 | 25.04
15 | [6 empty] | 28.21

## I2C Control
Qty | Description | Designator | Mouser Part # | Digikey Part # | TaydaElectronics | Price (USD) | Ext.: (USD)
1 | 0.1uF 50V SMD 1206 Capacitor | C80 | C1206C104K5RACTU |  |  | 0.05 | 0.05
6 | 2.2K Ohm SMD 1206 Resistor | R49, R51, R60, R61, R62, R63 | 71-CRCW12062K20JNEAC |  |  | 0.1 | 0.6
1 | MCP23017_SO | U21 | 579-MCP23017-E/SO |  |  | 1.42 | 1.42
8 | [6 empty] | 2.07

## TX Gain Control
Qty | Description | Designator | Mouser Part # | Digikey Part # | TaydaElectronics | Price (USD) | Ext.: (USD)
1 | 0.1uF 50V SMD 1206 Capacitor | C66 | C1206C104K5RACTU |  |  | 0.05 | 0.05
2 | 10K Ohm SMD 1206 Resistor | R53, R55 | 652-CR1206JW-103ELF |  |  | 0.02 | 0.04
1 | PE4312 (or DAT-31R5A-PP+) | U12 | 81-PE4312C-Z |  |  | 5.32 | 5.32
4 | [6 empty] | 5.41

## RX Gain Control
Qty | Description | Designator | Mouser Part # | Digikey Part # | TaydaElectronics | Price (USD) | Ext.: (USD)
1 | 0.1uF 50V SMD 1206 Capacitor | C29 | C1206C104K5RACTU |  |  | 0.05 | 0.05
2 | 10K Ohm SMD 1206 Resistor | R24, R28 | 652-CR1206JW-103ELF |  |  | 0.02 | 0.04
1 | PE4312 (or DAT-31R5A-PP+) | U3 | 81-PE4312C-Z |  |  | 5.32 | 5.32
4 | [6 empty] | 5.41