## Read Me
BOM for the K9HZ 11-Band Low Pass Filter - Control Board
The following spread sheets are used to order parts for building the LPF Control Board
There are options that you can populate on the control board to give added functionality
DO NOT order all parts from the "All LPF Control Board Parts" sheet. It's FYI. Instead, follow
the instruction below to select the options you want, then order the base parts plus
just the parts for the options you have selected. See the build instructions for more information.
| 1 | Order the parts from the Base Control Board Parts sheet.
| 2 | Do you want the 1.8MHz HP Filter?
|  | No | Follow the build instructions to bypass this option.
|  | Yes | Order the parts on the 1.8MHz HPF Options sheet and populate
those parts on the control board per the build instructions.
| 3 | Do you want Power/ SWR measurement?
|  | No | Follow the build instructions to bypass this option.
|  | YES | Do you want to use Diode Detection or the Log Amp Detection?
|  |  | Diode | Order the parts on the Diode Detector sheet and populate
those parts on the control board per the build instructions.
|  |  | Log Amp | Order the parts on the LogAmp Detector sheet and populate
those parts on the control board per the build instructions.
Do you want to digitize the resulting power measurement and send it
to the processor in Analog form or in Digital form via I2C?
|  |  | Analog | Follow the build instructions to install R23 and R30 and output the
analog voltages through J21 to the processor or other readout device.
|  |  | Digitally | Order the parts on the Digital Power Report sheet and populate
them on the control board per the build instructions.
nb. Do not populate R8, R9, R10, R11

## All LPF Control Board Parts
Qty | Part Description | Part Designator | Mouser | Digikey | TadyaElectronics | Comments | Cost Ea | Cost
31 | 0.1uF 50V | C1, C2, C3, C4, C5, C6, C7, C8, C9, C10, C11, C12, C13, C17, C18, C20, C21, C22, C23, C128, C129, C130, C137, C138, C139, C140, C141, C148, C150, C151, C152 | C1206C104K5RACTU
4 | 10nF 50V | C144, C149, C155, C156 | 80-C1206C103K5R7210
1 | 15nF 50V | C19 | 581-12065C153KAT2A
2 | 10pF 50V | C147, C154 | 80-C1206C100J5GAC
1 | 1000pF 50V | C15 | 80-C1206C102K5RAC
2 | 300 pF 50V | C24, C25 | 80-C1206C301F1HAUTO
2 | 1600 pF 50V | C14, C16 | 80-C1206C162K3HACTU
5 | 1uF 50V SMD 1206 Capacitor | C132, C133, C135, C136, C146 | 187-CL31B105KBHNNNE
2 | 10uF 16V SMD 1206 Capacitor | C143, C145 | 80-C1206C106K4P
1 | 100uF 6V Aluminum Electrolytic Capacitor | C142 | 581-REF1013101M063K
2 | 220uF 16V Aluminum Electrolytic Capacitor | C131, C134 | 710-860130375005
2 | BAS70H,115 | D1, D2 | 771-BAS70H-T/R
4 | IDC2x5 Male Box Connector | J1, J21, J24, J25 |  |  | A-2939
17 | SMA Female Connector PCB | J2, J3, J4, J5, J6, J7, J8, J9, J10, J11, J12, J13, J14, J15, J16, J18, J23 | 712-CONSMA001-G |  |  |  | 3.35
1 | IDC1x5 Female | J16.1, J16.2, J17.1, J17.2 |  |  | A-1304
1 | 1/8" Stereo Jack PCB Mount | J19 | 490-SJ1-3515N
1 | 12-13.8V | J20 | 538-39880-4302
6 | HF41F-12-ZS Relay | K2, K3, K4, K5, K6, K7 |  |  |  | Surplus from eBay
2 | 3.3uH | L1, L2 | 70-ILSB1206ER3R3K
4 | FB SMD 1206 600 Ohm 1A | L36, L37, L39, L41 | 875-HZ1206E601R-10
4 | 22nH SMD 1206 Inductor | L38, L40, L42, L43 | 815-AISC-1206-22NJ-T
1 | BN43-202 Core | L44 |  |  |  | Kits and Parts
1 | 10uH 20% Power Inductor | L200 | 81-1264EY-100MP3
1 | IRF630 | Q1 | 511-IRF630
1 | 2N7000-D26Z | Q2 | 512-2N7000D26Z
3 | Not Populated | R4, R5, R6
3 | 10K Ohm SMD 1206 Resistor | R7, R26, R29 | 71-CRCW1206-10K-E3
6 | 0 Ohm SMD 1206 Resistor | R8, R9, R10, R11, R23, R30 | 71-CRCW12060000Z0EAC
2 | 3.3K Ohm SMD 1206 Resistor | R12, R14 | 652-CR1206FX-3301ELF
4 | 52.3 Ohm SMD 1206 Resistor | R13, R20, R21, R28 | 603-RC1206FR-0752R3L
4 | 3.9K Ohm SMD 1206 Resistor | R1, R2, R3, R15 | 603-RC1206FR-073K9L
4 | 54.9 Ohm SMD 1206 Resistor | R16, R18, R24, R25 For 20W Readout | 71-CRCW1206-54.9-E3
4 | 52.3 Ohm SMD 1206 Resistor | R16, R18, R24, R25 For 100W Readout | 71-CRCW1206-52.3-E3
2 | 499 Ohm SMD 1206 Resistor | R17, R22 For 20W Readout | 71-CRCW1206499RFKEB
2 | 1116 Ohm SMD 1206 Resistor | R17, R22 For 100W Readout | 71-CRCW12061K10FKEAC
2 | 22K Ohm 10-Turn 3296W Potentiometer | RV19, RV27 | 652-3296W-1-223LF
5 | MASWSS0179 | U1, U3, U7, U8, U21 | 937-MASWSS0179-T
1 | 74HC237 | U2 | 757-74HC237DBJ
3 | ULN2803A | U4, U9, U10 | 595-ULN2803CDWR
3 | 74LVC1G04DCKR | U5, U6, U22 | 595-SN74LVC1G04DCKR
1 | LM7805CT | U11 | 926-LM7805CT
1 | CD74HC4514M96 | U12 | 595-CD74HC4514M96
1 | L7808ACV | U13 | 511-L7808ACV-DG
2 | AD8307 | U14, U19 | 584-AD8307ARZ-R7
1 | MCP23017_SO | U15 | 579-MCP23017-E/SO
1 | LM1117T-3.3 | U16 | 926-LM1117T-3.3/NOPB
1 | REF3440IDBVR | U17 | 595-REF3440IDBVR
1 | TC4428 | U18 | 579-TC4428ACOA
1 | AD7991YRJZ | U20 | 584-AD7991YRJZ0500R7

## Base Control Board Parts
Qty | Part Description | Part Designator | Mouser | Digikey | TadyaElectronics | Comments | Cost Ea | Cost
26 | 0.1uF 50V | C1, C2, C3, C4, C5, C6, C7, C8, C9, C10, C11, C12, C13, C17, C18, C20, C21, C22, C23, C128, C129, C130, C138, C140, C141, C148 | C1206C104K5RACTU
1 | 15nF 50V | C19 | 581-12065C153KAT2A
4 | 1uF 50V SMD 1206 Capacitor | C132, C133, C135, C136 | 187-CL31B105KBHNNNE
1 | 10uF 16V SMD 1206 Capacitor | C143 | 80-C1206C106K4P
1 | 100uF 6V Aluminum Electrolytic Capacitor | C142 | 581-REF1013101M063K
2 | 220uF 16V Aluminum Electrolytic Capacitor | C131, C134 | 710-860130375005
4 | IDC2x5 Male Box Connector | J1, J21, J24, J25 |  |  | A-2939
17 | SMA Female Connector PCB | J2, J3, J4, J5, J6, J7, J8, J9, J10, J11, J12, J13, J14, J15, J16, J18, J23 | 712-CONSMA001-G |  |  |  | 3.35
1 | IDC1x5 Female | J16.1, J16.2, J17.1, J17.2 |  |  | A-1304
1 | 1/8" Stereo Jack PCB Mount | J19 | 490-SJ1-3515N
1 | 12-13.8V | J20 | 538-39880-4302
6 | HF41F-12-ZS Relay | K2, K3, K4, K5, K6, K7 |  |  |  | Surplus from eBay
1 | FB SMD 1206 600 Ohm 1A | L37 | 875-HZ1206E601R-10
1 | 10uH 20% Power Inductor | L200 | 81-1264EY-100MP3
1 | IRF630 | Q1 | 511-IRF630
1 | 2N7000-D26Z | Q2 | 512-2N7000D26Z
3 | Not Populated | R4, R5, R6
1 | 10K Ohm SMD 1206 Resistor | R7 | 71-CRCW1206-10K-E3
2 | 3.3K Ohm SMD 1206 Resistor | R12, R14 | 652-CR1206FX-3301ELF
4 | 3.9K Ohm SMD 1206 Resistor | R1, R2, R3, R15 | 603-RC1206FR-073K9L
5 | MASWSS0179 | U1, U3, U7, U8, U21 | 937-MASWSS0179-T
1 | 74HC237 | U2 | 757-74HC237DBJ
3 | ULN2803A | U4, U9, U10 | 595-ULN2803CDWR
3 | 74LVC1G04DCKR | U5, U6, U22 | 595-SN74LVC1G04DCKR
1 | LM7805CT | U11 | 926-LM7805CT
1 | CD74HC4514M96 | U12 | 595-CD74HC4514M96
1 | L7808ACV | U13 | 511-L7808ACV-DG
1 | MCP23017_SO | U15 | 579-MCP23017-E/SO
1 | LM1117T-3.3 | U16 | 926-LM1117T-3.3/NOPB
1 | TC4428 | U18 | 579-TC4428ACOA

## 1.8MHz HPF Option
Qty | Part Description | Part Designator | Mouser | Digikey | TadyaElectronics | Comments | Cost Ea | Cost
1 | 1000pF 50V | C15 | 80-C1206C102K5RAC
2 | 300 pF 50V | C24, C25 | 80-C1206C301F1HAUTO
2 | 1600 pF 50V | C14, C16 | 80-C1206C162K3HACTU
2 | 3.3uH | L1, L2 | 70-ILSB1206ER3R3K

## Diode Detector Option
Qty | Part Description | Part Designator | Mouser | Digikey | TadyaElectronics | Comments | Cost Ea | Cost
2 | 10nF 50V | C149, C156 | 80-C1206C103K5R7210
2 | BAS70H,115 | D1, D2 | 771-BAS70H-T/R
1 | BN43-202 Core | L44 |  |  |  | Kits and Parts
2 | 10K Ohm SMD 1206 Resistor | R26, R29 | 71-CRCW1206-10K-E3
2 | 52.3 Ohm SMD 1206 Resistor | R20, R28 | 603-RC1206FR-0752R3L
2 | 22K Ohm 10-Turn 3296W Potentiometer | RV19, RV27 | 652-3296W-1-223LF

## LogAmp Detector Option
Qty | Part Description | Part Designator | Mouser | Digikey | TadyaElectronics | Comments | Cost Ea | Cost
4 | 0.1uF 50V | C137, C139, C150, C152 | C1206C104K5RACTU
2 | 10nF 50V | C144, C155 | 80-C1206C103K5R7210
2 | 10pF 50V | C147, C154 | 80-C1206C100J5GAC
2 | FB SMD 1206 600 Ohm 1A | L36, L41 | 875-HZ1206E601R-10
4 | 22nH SMD 1206 Inductor | L38, L40, L42, L43 | 815-AISC-1206-22NJ-T
1 | BN43-202 Core | L44 |  |  |  | Kits and Parts
2 | 52.3 Ohm SMD 1206 Resistor | R13, R21 | 603-RC1206FR-0752R3L
4 | 54.9 Ohm SMD 1206 Resistor | R16, R18, R24, R25 For 20W Readout | 71-CRCW1206-54.9-E3
4 | 52.3 Ohm SMD 1206 Resistor | R16, R18, R24, R25 For 100W Readout | 71-CRCW1206-52.3-E3
2 | 499 Ohm SMD 1206 Resistor | R17, R22 For 20W Readout | 71-CRCW1206499RFKEB
2 | 1116 Ohm SMD 1206 Resistor | R17, R22 For 100W Readout | 71-CRCW12061K10FKEAC
2 | AD8307 | U14, U19 | 584-AD8307ARZ-R7

## Digital Power Report
Qty | Part Description | Part Designator | Mouser | Digikey | TadyaElectronics | Comments | Cost Ea | Cost
1 | 0.1uF 50V | C151 | C1206C104K5RACTU
1 | 1uF 50V SMD 1206 Capacitor | C146 | 187-CL31B105KBHNNNE
1 | 10uF 16V SMD 1206 Capacitor | C145 | 80-C1206C106K4P
1 | FB SMD 1206 600 Ohm 1A | L39 | 875-HZ1206E601R-10
1 | REF3440IDBVR | U17 | 595-REF3440IDBVR
1 | AD7991YRJZ | U20 | 584-AD7991YRJZ0500R7

## Analog Power Report
Qty | Part Description | Part Designator | Mouser | Digikey | TadyaElectronics | Comments | Cost Ea | Cost
2 | 0 Ohm SMD 1206 Resistor | R23, R30 | 71-CRCW12060000Z0EAC